## Tests
Test Suite	Test	Test Number	Test Text	Low Limit		High Limit		Unit	Soft Bin	Comment
				FT	QA	FT	QA
LB1_IN1_LB_OUT_B5_HG0_OPA	Parameter[_Gain_HG0].ptd_Rslt		Gain_HG0	0	0	0	0	dB	5011
LB1_IN1_LB_OUT_B5_HG0_OPA	Parameter[_P1dB].ptd_Rslt		P1dB	0	0	0	0	dB	5012
LB1_IN1_LB_OUT_B5_HG0_OPA	Parameter[_IIP2].ptd_Rslt		IIP2	0	0	0	0	dB	5013
LB1_IN1_LB_OUT_B5_HG0_OPA	Parameter[_IIP3].ptd_Rslt		IIP3	0	0	0	0	dB	5014
LB1_IN1_LB_OUT_B5_HG0_OPA	Parameter[_NF].ptd_Rslt		NF	0	0	0	0	dB	5015

LB1_IN1_LB_OUT_B5_HG1_OPA	Parameter[_IDD].ptd_Rslt		IDD	0	0	0	0	mA	5009
LB1_IN1_LB_OUT_B5_HG1_OPA	Parameter[_Gain_HG1].ptd_Rslt		Gain_HG1	0	0	0	0	dB	5000
LB1_IN1_LB_OUT_B5_HG1_OPA	Parameter[_Gain_Sweep1].ptd_Rslt		Gain_Sweep1	0	0	0	0	dB	5001
LB1_IN1_LB_OUT_B5_HG1_OPA	Parameter[_Gain_Sweep2].ptd_Rslt		Gain_Sweep2	0	0	0	0	dB	5002
LB1_IN1_LB_OUT_B5_HG1_OPA	Parameter[_Gain_Sweep3].ptd_Rslt		Gain_Sweep3	0	0	0	0	dB	5003
LB1_IN1_LB_OUT_B5_HG1_OPA	Parameter[_Gain_Sweep4].ptd_Rslt		Gain_Sweep4	0	0	0	0	dB	5004
LB1_IN1_LB_OUT_B5_HG1_OPA	Parameter[_Gain_Sweep5].ptd_Rslt		Gain_Sweep5	0	0	0	0	dB	5005
LB1_IN1_LB_OUT_B5_HG1_OPA	Parameter[_P1dB].ptd_Rslt		P1dB	0	0	0	0	dB	5016
LB1_IN1_LB_OUT_B5_HG1_OPA	Parameter[_IIP2].ptd_Rslt		IIP2	0	0	0	0	dB	5017
LB1_IN1_LB_OUT_B5_HG1_OPA	Parameter[_IIP3].ptd_Rslt		IIP3	0	0	0	0	dB	5008
LB1_IN1_LB_OUT_B5_HG1_OPA	Parameter[_NF].ptd_Rslt		NF	0	0	0	0	dB	5006

LB1_IN1_LB_OUT_B5_HG2_OPA	Parameter[_Gain_HG2].ptd_Rslt		Gain_HG2	0	0	0	0	dB	5021
LB1_IN1_LB_OUT_B5_HG2_OPA	Parameter[_P1dB].ptd_Rslt		P1dB	0	0	0	0	dB	5022
LB1_IN1_LB_OUT_B5_HG2_OPA	Parameter[_IIP2].ptd_Rslt		IIP2	0	0	0	0	dB	5023
LB1_IN1_LB_OUT_B5_HG2_OPA	Parameter[_IIP3].ptd_Rslt		IIP3	0	0	0	0	dB	5024
LB1_IN1_LB_OUT_B5_HG2_OPA	Parameter[_NF].ptd_Rslt		NF	0	0	0	0	dB	5025

LB1_IN1_LB_OUT_B5_LG3_OPA	Parameter[_Gain_LG3].ptd_Rslt		Gain_LG3	0	0	0	0	dB	5026
LB1_IN1_LB_OUT_B5_LG3_OPA	Parameter[_Gain_LG3].ptd_Rslt1		GSTEP_LG3	0	0	0	0	dB	5027
LB1_IN1_LB_OUT_B5_LG3_OPA	Parameter[_P1dB].ptd_Rslt		P1dB	0	0	0	0	dB	5028
LB1_IN1_LB_OUT_B5_LG3_OPA	Parameter[_IIP2].ptd_Rslt		IIP2	0	0	0	0	dB	5032
LB1_IN1_LB_OUT_B5_LG3_OPA	Parameter[_IIP3].ptd_Rslt		IIP3	0	0	0	0	dB	5033
LB1_IN1_LB_OUT_B5_LG3_OPA	Parameter[_NF].ptd_Rslt		NF	0	0	0	0	dB	5034

LB1_IN1_LB_OUT_B5_LG4_OPA	Parameter[_Gain_LG4].ptd_Rslt		Gain_LG4	0	0	0	0	dB	5035
LB1_IN1_LB_OUT_B5_LG4_OPA	Parameter[_Gain_LG4].ptd_Rslt1		GSTEP_LG4	0	0	0	0	dB	5036
LB1_IN1_LB_OUT_B5_LG4_OPA	Parameter[_P1dB].ptd_Rslt		P1dB	0	0	0	0	dB	5037
LB1_IN1_LB_OUT_B5_LG4_OPA	Parameter[_IIP2].ptd_Rslt		IIP2	0	0	0	0	dB	5038
LB1_IN1_LB_OUT_B5_LG4_OPA	Parameter[_IIP3].ptd_Rslt		IIP3	0	0	0	0	dB	5039
LB1_IN1_LB_OUT_B5_LG4_OPA	Parameter[_NF].ptd_Rslt		NF	0	0	0	0	dB	5042

LB1_IN1_LB_OUT_B5_LP_OPA	Parameter[_IDD].ptd_Rslt		IDD	0	0	0	0	mA	5019
LB1_IN1_LB_OUT_B5_LP_OPA	Parameter[_Gain_MLP].ptd_Rslt		Gain_MLP	0	0	0	0	dB	5010
LB1_IN1_LB_OUT_B5_LP_OPA	Parameter[_P1dB].ptd_Rslt		P1dB	0	0	0	0	dB	5043
LB1_IN1_LB_OUT_B5_LP_OPA	Parameter[_LF_Rej].ptd_Rslt		LF_Rej	0	0	0	0	dB	5044
LB1_IN1_LB_OUT_B5_LP_OPA	Parameter[_IIP2].ptd_Rslt		IIP2	0	0	0	0	dB	5045
LB1_IN1_LB_OUT_B5_LP_OPA	Parameter[_IIP3].ptd_Rslt		IIP3	0	0	0	0	dB	5018

LB1_IN1_LB_OUT_B5_HG1_OPB	Parameter[_IDD].ptd_Rslt		IDD	0	0	0	0	mA	5029
LB1_IN1_LB_OUT_B5_HG1_OPB	Parameter[_Gain_HG1].ptd_Rslt		Gain_HG1	0	0	0	0	dB	5020

LB1_IN2_LB_OUT_B28_HG0_OPA	Parameter[_Gain_HG0].ptd_Rslt		Gain_HG0	0	0	0	0	dB	5061
LB1_IN2_LB_OUT_B28_HG0_OPA	Parameter[_NF].ptd_Rslt		NF	0	0	0	0	dB	5062
LB1_IN2_LB_OUT_B28_HG0_OPA	Parameter[_IIP2].ptd_Rslt		IIP2	0	0	0	0	dB	5063
LB1_IN2_LB_OUT_B28_HG0_OPA	Parameter[_IIP3].ptd_Rslt		IIP3	0	0	0	0	dB	5064
LB1_IN2_LB_OUT_B28_HG0_OPA	Parameter[_P1dB].ptd_Rslt		P1dB	0	0	0	0	dB	5065

LB1_IN2_LB_OUT_B28_HG1_OPA	Parameter[_IDD].ptd_Rslt		IDD	0	0	0	0	mA	5059
LB1_IN2_LB_OUT_B28_HG1_OPA	Parameter[_Gain_HG1].ptd_Rslt		Gain_HG1	0	0	0	0	dB	5050
LB1_IN2_LB_OUT_B28_HG1_OPA	Parameter[_Gain_Sweep1].ptd_Rslt		Gain_Sweep1	0	0	0	0	dB	5051
LB1_IN2_LB_OUT_B28_HG1_OPA	Parameter[_Gain_Sweep2].ptd_Rslt		Gain_Sweep2	0	0	0	0	dB	5052
LB1_IN2_LB_OUT_B28_HG1_OPA	Parameter[_Gain_Sweep3].ptd_Rslt		Gain_Sweep3	0	0	0	0	dB	5053
LB1_IN2_LB_OUT_B28_HG1_OPA	Parameter[_Gain_Sweep4].ptd_Rslt		Gain_Sweep4	0	0	0	0	dB	5054
LB1_IN2_LB_OUT_B28_HG1_OPA	Parameter[_Gain_Sweep5].ptd_Rslt		Gain_Sweep5	0	0	0	0	dB	5055
LB1_IN2_LB_OUT_B28_HG1_OPA	Parameter[_P1dB].ptd_Rslt		P1dB	0	0	0	0	dB	5066
LB1_IN2_LB_OUT_B28_HG1_OPA	Parameter[_H3].ptd_Rslt		H3	0	0	0	0	dB	5057
LB1_IN2_LB_OUT_B28_HG1_OPA	Parameter[_IIP2].ptd_Rslt		IIP2	0	0	0	0	dB	5067
LB1_IN2_LB_OUT_B28_HG1_OPA	Parameter[_IIP3].ptd_Rslt		IIP3	0	0	0	0	dB	5058
LB1_IN2_LB_OUT_B28_HG1_OPA	Parameter[_NF].ptd_Rslt		NF	0	0	0	0	dB	5056

LB1_IN2_LB_OUT_B28_HG2_OPA	Parameter[_Gain_HG2].ptd_Rslt		Gain_HG2	0	0	0	0	dB	5071
LB1_IN2_LB_OUT_B28_HG2_OPA	Parameter[_P1dB].ptd_Rslt		P1dB	0	0	0	0	dB	5072
LB1_IN2_LB_OUT_B28_HG2_OPA	Parameter[_IIP2].ptd_Rslt		IIP2	0	0	0	0	dB	5073
LB1_IN2_LB_OUT_B28_HG2_OPA	Parameter[_IIP3].ptd_Rslt		IIP3	0	0	0	0	dB	5074
LB1_IN2_LB_OUT_B28_HG2_OPA	Parameter[_NF].ptd_Rslt		NF	0	0	0	0	dB	5075

LB1_IN2_LB_OUT_B28_LG3_OPA	Parameter[_Gain_LG3].ptd_Rslt		Gain_LG3	0	0	0	0	dB	5076
LB1_IN2_LB_OUT_B28_LG3_OPA	Parameter[_Gain_LG3].ptd_Rslt1		GSTEP_LG3	0	0	0	0	dB	5077
LB1_IN2_LB_OUT_B28_LG3_OPA	Parameter[_P1dB].ptd_Rslt		P1dB	0	0	0	0	dB	5078
LB1_IN2_LB_OUT_B28_LG3_OPA	Parameter[_IIP2].ptd_Rslt		IIP2	0	0	0	0	dB	5082
LB1_IN2_LB_OUT_B28_LG3_OPA	Parameter[_IIP3].ptd_Rslt		IIP3	0	0	0	0	dB	5083
LB1_IN2_LB_OUT_B28_LG3_OPA	Parameter[_NF].ptd_Rslt		NF	0	0	0	0	dB	5084

LB1_IN2_LB_OUT_B28_LG4_OPA	Parameter[_Gain_LG4].ptd_Rslt		Gain_LG4	0	0	0	0	dB	5085
LB1_IN2_LB_OUT_B28_LG4_OPA	Parameter[_Gain_LG4].ptd_Rslt1		GSTEP_LG4	0	0	0	0	dB	5086
LB1_IN2_LB_OUT_B28_LG4_OPA	Parameter[_P1dB].ptd_Rslt		P1dB	0	0	0	0	dB	5087
LB1_IN2_LB_OUT_B28_LG4_OPA	Parameter[_IIP2].ptd_Rslt		IIP2	0	0	0	0	dB	5088
LB1_IN2_LB_OUT_B28_LG4_OPA	Parameter[_IIP3].ptd_Rslt		IIP3	0	0	0	0	dB	5089
LB1_IN2_LB_OUT_B28_LG4_OPA	Parameter[_NF].ptd_Rslt		NF	0	0	0	0	dB	5092

LB1_IN2_LB_OUT_B28_LP_OPA	Parameter[_IDD].ptd_Rslt		IDD	0	0	0	0	mA	5069
LB1_IN2_LB_OUT_B28_LP_OPA	Parameter[_Gain_MLP].ptd_Rslt		Gain_MLP	0	0	0	0	dB	5060
LB1_IN2_LB_OUT_B28_LP_OPA	Parameter[_P1dB].ptd_Rslt		P1dB	0	0	0	0	dB	5093
LB1_IN2_LB_OUT_B28_LP_OPA	Parameter[_LF_Rej].ptd_Rslt		LF_Rej	0	0	0	0	dB	5094
LB1_IN2_LB_OUT_B28_LP_OPA	Parameter[_IIP2].ptd_Rslt		IIP2	0	0	0	0	dB	5095
LB1_IN2_LB_OUT_B28_LP_OPA	Parameter[_IIP3].ptd_Rslt		IIP3	0	0	0	0	dB	5068

LB1_IN2_LB_OUT_B28_HG1_OPB	Parameter[_IDD].ptd_Rslt		IDD	0	0	0	0	mA	5079
LB1_IN2_LB_OUT_B28_HG1_OPB	Parameter[_Gain_HG1].ptd_Rslt		Gain_HG1	0	0	0	0	dB	5070

LB1_IN3_LB_OUT_B8_HG0_OPA	Parameter[_Gain_HG0].ptd_Rslt		Gain_HG0	0	0	0	0	dB	5111
LB1_IN3_LB_OUT_B8_HG0_OPA	Parameter[_NF].ptd_Rslt		NF	0	0	0	0	dB	5112
LB1_IN3_LB_OUT_B8_HG0_OPA	Parameter[_IIP2].ptd_Rslt		IIP2	0	0	0	0	dB	5113
LB1_IN3_LB_OUT_B8_HG0_OPA	Parameter[_IIP3].ptd_Rslt		IIP3	0	0	0	0	dB	5114
LB1_IN3_LB_OUT_B8_HG0_OPA	Parameter[_P1dB].ptd_Rslt		P1dB	0	0	0	0	dB	5115

LB1_IN3_LB_OUT_B8_HG1_OPA	Parameter[_IDD].ptd_Rslt		IDD	0	0	0	0	mA	5109
LB1_IN3_LB_OUT_B8_HG1_OPA	Parameter[_Gain_HG1].ptd_Rslt		Gain_HG1	0	0	0	0	dB	5100
LB1_IN3_LB_OUT_B8_HG1_OPA	Parameter[_Gain_Sweep1].ptd_Rslt		Gain_Sweep1	0	0	0	0	dB	5101
LB1_IN3_LB_OUT_B8_HG1_OPA	Parameter[_Gain_Sweep2].ptd_Rslt		Gain_Sweep2	0	0	0	0	dB	5102
LB1_IN3_LB_OUT_B8_HG1_OPA	Parameter[_Gain_Sweep3].ptd_Rslt		Gain_Sweep3	0	0	0	0	dB	5103
LB1_IN3_LB_OUT_B8_HG1_OPA	Parameter[_Gain_Sweep4].ptd_Rslt		Gain_Sweep4	0	0	0	0	dB	5104
LB1_IN3_LB_OUT_B8_HG1_OPA	Parameter[_Gain_Sweep5].ptd_Rslt		Gain_Sweep5	0	0	0	0	dB	5105
LB1_IN3_LB_OUT_B8_HG1_OPA	Parameter[_P1dB].ptd_Rslt		P1dB	0	0	0	0	dB	5116
LB1_IN3_LB_OUT_B8_HG1_OPA	Parameter[_H3].ptd_Rslt		H3	0	0	0	0	dB	5107
LB1_IN3_LB_OUT_B8_HG1_OPA	Parameter[_IIP2].ptd_Rslt		IIP2	0	0	0	0	dB	5117
LB1_IN3_LB_OUT_B8_HG1_OPA	Parameter[_IIP3].ptd_Rslt		IIP3	0	0	0	0	dB	5108
LB1_IN3_LB_OUT_B8_HG1_OPA	Parameter[_NF].ptd_Rslt		NF	0	0	0	0	dB	5106

LB1_IN3_LB_OUT_B8_HG2_OPA	Parameter[_Gain_HG2].ptd_Rslt		Gain_HG2	0	0	0	0	dB	5121
LB1_IN3_LB_OUT_B8_HG2_OPA	Parameter[_P1dB].ptd_Rslt		P1dB	0	0	0	0	dB	5122
LB1_IN3_LB_OUT_B8_HG2_OPA	Parameter[_IIP2].ptd_Rslt		IIP2	0	0	0	0	dB	5123
LB1_IN3_LB_OUT_B8_HG2_OPA	Parameter[_IIP3].ptd_Rslt		IIP3	0	0	0	0	dB	5124
LB1_IN3_LB_OUT_B8_HG2_OPA	Parameter[_NF].ptd_Rslt		NF	0	0	0	0	dB	5125

LB1_IN3_LB_OUT_B8_LG3_OPA	Parameter[_Gain_LG3].ptd_Rslt		Gain_LG3	0	0	0	0	dB	5126
LB1_IN3_LB_OUT_B8_LG3_OPA	Parameter[_Gain_LG3].ptd_Rslt1		GSTEP_LG3	0	0	0	0	dB	5127
LB1_IN3_LB_OUT_B8_LG3_OPA	Parameter[_P1dB].ptd_Rslt		P1dB	0	0	0	0	dB	5128
LB1_IN3_LB_OUT_B8_LG3_OPA	Parameter[_IIP2].ptd_Rslt		IIP2	0	0	0	0	dB	5132
LB1_IN3_LB_OUT_B8_LG3_OPA	Parameter[_IIP3].ptd_Rslt		IIP3	0	0	0	0	dB	5133
LB1_IN3_LB_OUT_B8_LG3_OPA	Parameter[_NF].ptd_Rslt		NF	0	0	0	0	dB	5134

LB1_IN3_LB_OUT_B8_LG4_OPA	Parameter[_Gain_LG4].ptd_Rslt		Gain_LG4	0	0	0	0	dB	5135
LB1_IN3_LB_OUT_B8_LG4_OPA	Parameter[_Gain_LG4].ptd_Rslt1		GSTEP_LG4	0	0	0	0	dB	5136
LB1_IN3_LB_OUT_B8_LG4_OPA	Parameter[_P1dB].ptd_Rslt		P1dB	0	0	0	0	dB	5137
LB1_IN3_LB_OUT_B8_LG4_OPA	Parameter[_IIP2].ptd_Rslt		IIP2	0	0	0	0	dB	5138
LB1_IN3_LB_OUT_B8_LG4_OPA	Parameter[_IIP3].ptd_Rslt		IIP3	0	0	0	0	dB	5139
LB1_IN3_LB_OUT_B8_LG4_OPA	Parameter[_NF].ptd_Rslt		NF	0	0	0	0	dB	5142

LB1_IN3_LB_OUT_B8_LP_OPA	Parameter[_IDD].ptd_Rslt		IDD	0	0	0	0	mA	5119
LB1_IN3_LB_OUT_B8_LP_OPA	Parameter[_Gain_MLP].ptd_Rslt		Gain_MLP	0	0	0	0	dB	5110
LB1_IN3_LB_OUT_B8_LP_OPA	Parameter[_P1dB].ptd_Rslt		P1dB	0	0	0	0	dB	5143
LB1_IN3_LB_OUT_B8_LP_OPA	Parameter[_LF_Rej].ptd_Rslt		LF_Rej	0	0	0	0	dB	5144
LB1_IN3_LB_OUT_B8_LP_OPA	Parameter[_IIP2].ptd_Rslt		IIP2	0	0	0	0	dB	5145
LB1_IN3_LB_OUT_B8_LP_OPA	Parameter[_IIP3].ptd_Rslt		IIP3	0	0	0	0	dB	5118

LB1_IN3_LB_OUT_B8_HG1_OPB	Parameter[_IDD].ptd_Rslt		IDD	0	0	0	0	mA	5129
LB1_IN3_LB_OUT_B8_HG1_OPB	Parameter[_Gain_HG1].ptd_Rslt		Gain_HG1	0	0	0	0	dB	5120

LB1_IN4_LB_OUT_B13_HG0_OPA	Parameter[_Gain_HG0].ptd_Rslt		Gain_HG0	0	0	0	0	dB	5161
LB1_IN4_LB_OUT_B13_HG0_OPA	Parameter[_NF].ptd_Rslt		NF	0	0	0	0	dB	5162
LB1_IN4_LB_OUT_B13_HG0_OPA	Parameter[_IIP2].ptd_Rslt		IIP2	0	0	0	0	dB	5163
LB1_IN4_LB_OUT_B13_HG0_OPA	Parameter[_IIP3].ptd_Rslt		IIP3	0	0	0	0	dB	5164
LB1_IN4_LB_OUT_B13_HG0_OPA	Parameter[_P1dB].ptd_Rslt		P1dB	0	0	0	0	dB	5165

LB1_IN4_LB_OUT_B13_HG1_OPA	Parameter[_IDD].ptd_Rslt		IDD	0	0	0	0	mA	5159
LB1_IN4_LB_OUT_B13_HG1_OPA	Parameter[_Gain_HG1].ptd_Rslt		Gain_HG1	0	0	0	0	dB	5150
LB1_IN4_LB_OUT_B13_HG1_OPA	Parameter[_Gain_Sweep1].ptd_Rslt		Gain_Sweep1	0	0	0	0	dB	5151
LB1_IN4_LB_OUT_B13_HG1_OPA	Parameter[_Gain_Sweep2].ptd_Rslt		Gain_Sweep2	0	0	0	0	dB	5152
LB1_IN4_LB_OUT_B13_HG1_OPA	Parameter[_Gain_Sweep3].ptd_Rslt		Gain_Sweep3	0	0	0	0	dB	5153
LB1_IN4_LB_OUT_B13_HG1_OPA	Parameter[_Gain_Sweep4].ptd_Rslt		Gain_Sweep4	0	0	0	0	dB	5154
LB1_IN4_LB_OUT_B13_HG1_OPA	Parameter[_Gain_Sweep5].ptd_Rslt		Gain_Sweep5	0	0	0	0	dB	5155
LB1_IN4_LB_OUT_B13_HG1_OPA	Parameter[_P1dB].ptd_Rslt		P1dB	0	0	0	0	dB	5166
LB1_IN4_LB_OUT_B13_HG1_OPA	Parameter[_IIP2].ptd_Rslt		IIP2	0	0	0	0	dB	5167
LB1_IN4_LB_OUT_B13_HG1_OPA	Parameter[_IIP3].ptd_Rslt		IIP3	0	0	0	0	dB	5158
LB1_IN4_LB_OUT_B13_HG1_OPA	Parameter[_NF].ptd_Rslt		NF	0	0	0	0	dB	5156

LB1_IN4_LB_OUT_B13_HG2_OPA	Parameter[_Gain_HG2].ptd_Rslt		Gain_HG2	0	0	0	0	dB	5171
LB1_IN4_LB_OUT_B13_HG2_OPA	Parameter[_P1dB].ptd_Rslt		P1dB	0	0	0	0	dB	5172
LB1_IN4_LB_OUT_B13_HG2_OPA	Parameter[_IIP2].ptd_Rslt		IIP2	0	0	0	0	dB	5173
LB1_IN4_LB_OUT_B13_HG2_OPA	Parameter[_IIP3].ptd_Rslt		IIP3	0	0	0	0	dB	5174
LB1_IN4_LB_OUT_B13_HG2_OPA	Parameter[_NF].ptd_Rslt		NF	0	0	0	0	dB	5175

LB1_IN4_LB_OUT_B13_LG3_OPA	Parameter[_Gain_LG3].ptd_Rslt		Gain_LG3	0	0	0	0	dB	5176
LB1_IN4_LB_OUT_B13_LG3_OPA	Parameter[_Gain_LG3].ptd_Rslt1		GSTEP_LG3	0	0	0	0	dB	5177
LB1_IN4_LB_OUT_B13_LG3_OPA	Parameter[_P1dB].ptd_Rslt		P1dB	0	0	0	0	dB	5178
LB1_IN4_LB_OUT_B13_LG3_OPA	Parameter[_IIP2].ptd_Rslt		IIP2	0	0	0	0	dB	5182
LB1_IN4_LB_OUT_B13_LG3_OPA	Parameter[_IIP3].ptd_Rslt		IIP3	0	0	0	0	dB	5183
LB1_IN4_LB_OUT_B13_LG3_OPA	Parameter[_NF].ptd_Rslt		NF	0	0	0	0	dB	5184

LB1_IN4_LB_OUT_B13_LG4_OPA	Parameter[_Gain_LG4].ptd_Rslt		Gain_LG4	0	0	0	0	dB	5185
LB1_IN4_LB_OUT_B13_LG4_OPA	Parameter[_Gain_LG4].ptd_Rslt1		GSTEP_LG4	0	0	0	0	dB	5186
LB1_IN4_LB_OUT_B13_LG4_OPA	Parameter[_P1dB].ptd_Rslt		P1dB	0	0	0	0	dB	5187
LB1_IN4_LB_OUT_B13_LG4_OPA	Parameter[_IIP2].ptd_Rslt		IIP2	0	0	0	0	dB	5188
LB1_IN4_LB_OUT_B13_LG4_OPA	Parameter[_IIP3].ptd_Rslt		IIP3	0	0	0	0	dB	5189
LB1_IN4_LB_OUT_B13_LG4_OPA	Parameter[_NF].ptd_Rslt		NF	0	0	0	0	dB	5192

LB1_IN4_LB_OUT_B13_LP_OPA	Parameter[_IDD].ptd_Rslt		IDD	0	0	0	0	mA	5169
LB1_IN4_LB_OUT_B13_LP_OPA	Parameter[_Gain_MLP].ptd_Rslt		Gain_MLP	0	0	0	0	dB	5160
LB1_IN4_LB_OUT_B13_LP_OPA	Parameter[_P1dB].ptd_Rslt		P1dB	0	0	0	0	dB	5193
LB1_IN4_LB_OUT_B13_LP_OPA	Parameter[_LF_Rej].ptd_Rslt		LF_Rej	0	0	0	0	dB	5194
LB1_IN4_LB_OUT_B13_LP_OPA	Parameter[_IIP2].ptd_Rslt		IIP2	0	0	0	0	dB	5195
LB1_IN4_LB_OUT_B13_LP_OPA	Parameter[_IIP3].ptd_Rslt		IIP3	0	0	0	0	dB	5168

LB1_IN4_LB_OUT_B13_HG1_OPB	Parameter[_IDD].ptd_Rslt		IDD	0	0	0	0	mA	5179
LB1_IN4_LB_OUT_B13_HG1_OPB	Parameter[_Gain_HG1].ptd_Rslt		Gain_HG1	0	0	0	0	dB	5170

LB1_IN5_LB_OUT_B20_HG0_OPA	Parameter[_Gain_HG0].ptd_Rslt		Gain_HG0	0	0	0	0	dB	5211
LB1_IN5_LB_OUT_B20_HG0_OPA	Parameter[_NF].ptd_Rslt		NF	0	0	0	0	dB	5212
LB1_IN5_LB_OUT_B20_HG0_OPA	Parameter[_IIP2].ptd_Rslt		IIP2	0	0	0	0	dB	5213
LB1_IN5_LB_OUT_B20_HG0_OPA	Parameter[_IIP3].ptd_Rslt		IIP3	0	0	0	0	dB	5214
LB1_IN5_LB_OUT_B20_HG0_OPA	Parameter[_P1dB].ptd_Rslt		P1dB	0	0	0	0	dB	5215

LB1_IN5_LB_OUT_B20_HG1_OPA	Parameter[_IDD].ptd_Rslt		IDD	0	0	0	0	mA	5209
LB1_IN5_LB_OUT_B20_HG1_OPA	Parameter[_Gain_HG1].ptd_Rslt		Gain_HG1	0	0	0	0	dB	5200
LB1_IN5_LB_OUT_B20_HG1_OPA	Parameter[_Gain_Sweep1].ptd_Rslt		Gain_Sweep1	0	0	0	0	dB	5201
LB1_IN5_LB_OUT_B20_HG1_OPA	Parameter[_Gain_Sweep2].ptd_Rslt		Gain_Sweep2	0	0	0	0	dB	5202
LB1_IN5_LB_OUT_B20_HG1_OPA	Parameter[_Gain_Sweep3].ptd_Rslt		Gain_Sweep3	0	0	0	0	dB	5203
LB1_IN5_LB_OUT_B20_HG1_OPA	Parameter[_Gain_Sweep4].ptd_Rslt		Gain_Sweep4	0	0	0	0	dB	5204
LB1_IN5_LB_OUT_B20_HG1_OPA	Parameter[_Gain_Sweep5].ptd_Rslt		Gain_Sweep5	0	0	0	0	dB	5205
LB1_IN5_LB_OUT_B20_HG1_OPA	Parameter[_P1dB].ptd_Rslt		P1dB	0	0	0	0	dB	5216
LB1_IN5_LB_OUT_B20_HG1_OPA	Parameter[_IIP2].ptd_Rslt		IIP2	0	0	0	0	dB	5217
LB1_IN5_LB_OUT_B20_HG1_OPA	Parameter[_IIP3].ptd_Rslt		IIP3	0	0	0	0	dB	5208
LB1_IN5_LB_OUT_B20_HG1_OPA	Parameter[_NF].ptd_Rslt		NF	0	0	0	0	dB	5206

LB1_IN5_LB_OUT_B20_HG2_OPA	Parameter[_Gain_HG2].ptd_Rslt		Gain_HG2	0	0	0	0	dB	5221
LB1_IN5_LB_OUT_B20_HG2_OPA	Parameter[_P1dB].ptd_Rslt		P1dB	0	0	0	0	dB	5222
LB1_IN5_LB_OUT_B20_HG2_OPA	Parameter[_IIP2].ptd_Rslt		IIP2	0	0	0	0	dB	5223
LB1_IN5_LB_OUT_B20_HG2_OPA	Parameter[_IIP3].ptd_Rslt		IIP3	0	0	0	0	dB	5224
LB1_IN5_LB_OUT_B20_HG2_OPA	Parameter[_NF].ptd_Rslt		NF	0	0	0	0	dB	5225

LB1_IN5_LB_OUT_B20_LG3_OPA	Parameter[_Gain_LG3].ptd_Rslt		Gain_LG3	0	0	0	0	dB	5226
LB1_IN5_LB_OUT_B20_LG3_OPA	Parameter[_Gain_LG3].ptd_Rslt1		GSTEP_LG3	0	0	0	0	dB	5227
LB1_IN5_LB_OUT_B20_LG3_OPA	Parameter[_P1dB].ptd_Rslt		P1dB	0	0	0	0	dB	5228
LB1_IN5_LB_OUT_B20_LG3_OPA	Parameter[_IIP2].ptd_Rslt		IIP2	0	0	0	0	dB	5232
LB1_IN5_LB_OUT_B20_LG3_OPA	Parameter[_IIP3].ptd_Rslt		IIP3	0	0	0	0	dB	5233
LB1_IN5_LB_OUT_B20_LG3_OPA	Parameter[_NF].ptd_Rslt		NF	0	0	0	0	dB	5234

LB1_IN5_LB_OUT_B20_LG4_OPA	Parameter[_Gain_LG4].ptd_Rslt		Gain_LG4	0	0	0	0	dB	5235
LB1_IN5_LB_OUT_B20_LG4_OPA	Parameter[_Gain_LG4].ptd_Rslt1		GSTEP_LG4	0	0	0	0	dB	5236
LB1_IN5_LB_OUT_B20_LG4_OPA	Parameter[_P1dB].ptd_Rslt		P1dB	0	0	0	0	dB	5237
LB1_IN5_LB_OUT_B20_LG4_OPA	Parameter[_IIP2].ptd_Rslt		IIP2	0	0	0	0	dB	5238
LB1_IN5_LB_OUT_B20_LG4_OPA	Parameter[_IIP3].ptd_Rslt		IIP3	0	0	0	0	dB	5239
LB1_IN5_LB_OUT_B20_LG4_OPA	Parameter[_NF].ptd_Rslt		NF	0	0	0	0	dB	5242

LB1_IN5_LB_OUT_B20_LP_OPA	Parameter[_IDD].ptd_Rslt		IDD	0	0	0	0	mA	5219
LB1_IN5_LB_OUT_B20_LP_OPA	Parameter[_Gain_MLP].ptd_Rslt		Gain_MLP	0	0	0	0	dB	5210
LB1_IN5_LB_OUT_B20_LP_OPA	Parameter[_P1dB].ptd_Rslt		P1dB	0	0	0	0	dB	5243
LB1_IN5_LB_OUT_B20_LP_OPA	Parameter[_LF_Rej].ptd_Rslt		LF_Rej	0	0	0	0	dB	5244
LB1_IN5_LB_OUT_B20_LP_OPA	Parameter[_IIP2].ptd_Rslt		IIP2	0	0	0	0	dB	5245
LB1_IN5_LB_OUT_B20_LP_OPA	Parameter[_IIP3].ptd_Rslt		IIP3	0	0	0	0	dB	5218

LB1_IN5_LB_OUT_B20_HG1_OPB	Parameter[_IDD].ptd_Rslt		IDD	0	0	0	0	mA	5229
LB1_IN5_LB_OUT_B20_HG1_OPB	Parameter[_Gain_HG1].ptd_Rslt		Gain_HG1	0	0	0	0	dB	5220

MB1_IN1_MHB1_OUT_B40_HG0_OPA	Parameter[_Gain_HG0].ptd_Rslt		Gain_HG0	0	0	0	0	dB	5261
MB1_IN1_MHB1_OUT_B40_HG0_OPA	Parameter[_NF].ptd_Rslt		NF	0	0	0	0	dB	5262
MB1_IN1_MHB1_OUT_B40_HG0_OPA	Parameter[_IIP3].ptd_Rslt		IIP3	0	0	0	0	dB	5263
MB1_IN1_MHB1_OUT_B40_HG0_OPA	Parameter[_P1dB].ptd_Rslt		P1dB	0	0	0	0	dB	5264

MB1_IN1_MHB1_OUT_B40_HG1_OPA	Parameter[_IDD].ptd_Rslt		IDD	0	0	0	0	mA	5259
MB1_IN1_MHB1_OUT_B40_HG1_OPA	Parameter[_Gain_HG1].ptd_Rslt		Gain_HG1	0	0	0	0	dB	5250
MB1_IN1_MHB1_OUT_B40_HG1_OPA	Parameter[_Gain_Sweep1].ptd_Rslt		Gain_Sweep1	0	0	0	0	dB	5251
MB1_IN1_MHB1_OUT_B40_HG1_OPA	Parameter[_Gain_Sweep2].ptd_Rslt		Gain_Sweep2	0	0	0	0	dB	5252
MB1_IN1_MHB1_OUT_B40_HG1_OPA	Parameter[_Gain_Sweep3].ptd_Rslt		Gain_Sweep3	0	0	0	0	dB	5253
MB1_IN1_MHB1_OUT_B40_HG1_OPA	Parameter[_Gain_Sweep4].ptd_Rslt		Gain_Sweep4	0	0	0	0	dB	5254
MB1_IN1_MHB1_OUT_B40_HG1_OPA	Parameter[_Gain_Sweep5].ptd_Rslt		Gain_Sweep5	0	0	0	0	dB	5255
MB1_IN1_MHB1_OUT_B40_HG1_OPA	Parameter[_IIP3].ptd_Rslt		IIP3	0	0	0	0	dB	5265
MB1_IN1_MHB1_OUT_B40_HG1_OPA	Parameter[_NF].ptd_Rslt		NF	0	0	0	0	dB	5258
MB1_IN1_MHB1_OUT_B40_HG1_OPA	Parameter[_P1dB].ptd_Rslt		P1dB	0	0	0	0	dB	5256

MB1_IN1_MHB1_OUT_B40_HG2_OPA	Parameter[_Gain_HG2].ptd_Rslt		Gain_HG2	0	0	0	0	dB	5266
MB1_IN1_MHB1_OUT_B40_HG2_OPA	Parameter[_P1dB].ptd_Rslt		P1dB	0	0	0	0	dB	5267
MB1_IN1_MHB1_OUT_B40_HG2_OPA	Parameter[_IIP3].ptd_Rslt		IIP3	0	0	0	0	dB	5271
MB1_IN1_MHB1_OUT_B40_HG2_OPA	Parameter[_NF].ptd_Rslt		NF	0	0	0	0	dB	5272

MB1_IN1_MHB1_OUT_B40_LG3_OPA	Parameter[_Gain_LG3].ptd_Rslt		Gain_LG3	0	0	0	0	dB	5273
MB1_IN1_MHB1_OUT_B40_LG3_OPA	Parameter[_Gain_LG3].ptd_Rslt1		GSTEP_LG3	0	0	0	0	dB	5274
MB1_IN1_MHB1_OUT_B40_LG3_OPA	Parameter[_P1dB].ptd_Rslt		P1dB	0	0	0	0	dB	5275
MB1_IN1_MHB1_OUT_B40_LG3_OPA	Parameter[_IIP3].ptd_Rslt		IIP3	0	0	0	0	dB	5276
MB1_IN1_MHB1_OUT_B40_LG3_OPA	Parameter[_NF].ptd_Rslt		NF	0	0	0	0	dB	5277

MB1_IN1_MHB1_OUT_B40_LG4_OPA	Parameter[_Gain_LG4].ptd_Rslt		Gain_LG4	0	0	0	0	dB	5278
MB1_IN1_MHB1_OUT_B40_LG4_OPA	Parameter[_Gain_LG4].ptd_Rslt1		GSTEP_LG4	0	0	0	0	dB	5282
MB1_IN1_MHB1_OUT_B40_LG4_OPA	Parameter[_P1dB].ptd_Rslt		P1dB	0	0	0	0	dB	5283
MB1_IN1_MHB1_OUT_B40_LG4_OPA	Parameter[_IIP3].ptd_Rslt		IIP3	0	0	0	0	dB	5284
MB1_IN1_MHB1_OUT_B40_LG4_OPA	Parameter[_NF].ptd_Rslt		NF	0	0	0	0	dB	5285

MB1_IN1_MHB1_OUT_B40_LP_OPA	Parameter[_IDD].ptd_Rslt		IDD	0	0	0	0	mA	5269
MB1_IN1_MHB1_OUT_B40_LP_OPA	Parameter[_Gain_MLP].ptd_Rslt		Gain_MLP	0	0	0	0	dB	5260
MB1_IN1_MHB1_OUT_B40_LP_OPA	Parameter[_P1dB].ptd_Rslt		P1dB	0	0	0	0	dB	5286
MB1_IN1_MHB1_OUT_B40_LP_OPA	Parameter[_LF_Rej].ptd_Rslt		LF_Rej	0	0	0	0	dB	5287
MB1_IN1_MHB1_OUT_B40_LP_OPA	Parameter[_IIP3].ptd_Rslt		IIP3	0	0	0	0	dB	5268

MB1_IN1_MHB1_OUT_B40_HG1_OPB	Parameter[_IDD].ptd_Rslt		IDD	0	0	0	0	mA	5279
MB1_IN1_MHB1_OUT_B40_HG1_OPB	Parameter[_Gain_HG1].ptd_Rslt		Gain_HG1	0	0	0	0	dB	5270

MB1_IN2_MHB1_OUT_B3_HG0_OPA	Parameter[_Gain_HG0].ptd_Rslt		Gain_HG0	0	0	0	0	dB	5311
MB1_IN2_MHB1_OUT_B3_HG0_OPA	Parameter[_NF].ptd_Rslt		NF	0	0	0	0	dB	5312
MB1_IN2_MHB1_OUT_B3_HG0_OPA	Parameter[_IIP2].ptd_Rslt		IIP2	0	0	0	0	dB	5313
MB1_IN2_MHB1_OUT_B3_HG0_OPA	Parameter[_IIP3].ptd_Rslt		IIP3	0	0	0	0	dB	5314
MB1_IN2_MHB1_OUT_B3_HG0_OPA	Parameter[_P1dB].ptd_Rslt		P1dB	0	0	0	0	dB	5315

MB1_IN2_MHB1_OUT_B3_HG1_OPA	Parameter[_IDD].ptd_Rslt		IDD	0	0	0	0	mA	5309
MB1_IN2_MHB1_OUT_B3_HG1_OPA	Parameter[_Gain_HG1].ptd_Rslt		Gain_HG1	0	0	0	0	dB	5300
MB1_IN2_MHB1_OUT_B3_HG1_OPA	Parameter[_Gain_Sweep1].ptd_Rslt		Gain_Sweep1	0	0	0	0	dB	5301
MB1_IN2_MHB1_OUT_B3_HG1_OPA	Parameter[_Gain_Sweep2].ptd_Rslt		Gain_Sweep2	0	0	0	0	dB	5302
MB1_IN2_MHB1_OUT_B3_HG1_OPA	Parameter[_Gain_Sweep3].ptd_Rslt		Gain_Sweep3	0	0	0	0	dB	5303
MB1_IN2_MHB1_OUT_B3_HG1_OPA	Parameter[_Gain_Sweep4].ptd_Rslt		Gain_Sweep4	0	0	0	0	dB	5304
MB1_IN2_MHB1_OUT_B3_HG1_OPA	Parameter[_Gain_Sweep5].ptd_Rslt		Gain_Sweep5	0	0	0	0	dB	5305
MB1_IN2_MHB1_OUT_B3_HG1_OPA	Parameter[_P1dB].ptd_Rslt		P1dB	0	0	0	0	dB	5316
MB1_IN2_MHB1_OUT_B3_HG1_OPA	Parameter[_H3].ptd_Rslt		H3	0	0	0	0	dB	5307
MB1_IN2_MHB1_OUT_B3_HG1_OPA	Parameter[_IIP2].ptd_Rslt		IIP2	0	0	0	0	dB	5317
MB1_IN2_MHB1_OUT_B3_HG1_OPA	Parameter[_IIP3].ptd_Rslt		IIP3	0	0	0	0	dB	5308
MB1_IN2_MHB1_OUT_B3_HG1_OPA	Parameter[_NF].ptd_Rslt		NF	0	0	0	0	dB	5306

MB1_IN2_MHB1_OUT_B3_HG2_OPA	Parameter[_Gain_HG2].ptd_Rslt		Gain_HG2	0	0	0	0	dB	5321
MB1_IN2_MHB1_OUT_B3_HG2_OPA	Parameter[_P1dB].ptd_Rslt		P1dB	0	0	0	0	dB	5322
MB1_IN2_MHB1_OUT_B3_HG2_OPA	Parameter[_IIP2].ptd_Rslt		IIP2	0	0	0	0	dB	5323
MB1_IN2_MHB1_OUT_B3_HG2_OPA	Parameter[_IIP3].ptd_Rslt		IIP3	0	0	0	0	dB	5324
MB1_IN2_MHB1_OUT_B3_HG2_OPA	Parameter[_NF].ptd_Rslt		NF	0	0	0	0	dB	5325

MB1_IN2_MHB1_OUT_B3_LG3_OPA	Parameter[_Gain_LG3].ptd_Rslt		Gain_LG3	0	0	0	0	dB	5326
MB1_IN2_MHB1_OUT_B3_LG3_OPA	Parameter[_Gain_LG3].ptd_Rslt1		GSTEP_LG3	0	0	0	0	dB	5327
MB1_IN2_MHB1_OUT_B3_LG3_OPA	Parameter[_P1dB].ptd_Rslt		P1dB	0	0	0	0	dB	5328
MB1_IN2_MHB1_OUT_B3_LG3_OPA	Parameter[_IIP2].ptd_Rslt		IIP2	0	0	0	0	dB	5332
MB1_IN2_MHB1_OUT_B3_LG3_OPA	Parameter[_IIP3].ptd_Rslt		IIP3	0	0	0	0	dB	5333
MB1_IN2_MHB1_OUT_B3_LG3_OPA	Parameter[_NF].ptd_Rslt		NF	0	0	0	0	dB	5334

MB1_IN2_MHB1_OUT_B3_LG4_OPA	Parameter[_Gain_LG4].ptd_Rslt		Gain_LG4	0	0	0	0	dB	5335
MB1_IN2_MHB1_OUT_B3_LG4_OPA	Parameter[_Gain_LG4].ptd_Rslt1		GSTEP_LG4	0	0	0	0	dB	5336
MB1_IN2_MHB1_OUT_B3_LG4_OPA	Parameter[_P1dB].ptd_Rslt		P1dB	0	0	0	0	dB	5337
MB1_IN2_MHB1_OUT_B3_LG4_OPA	Parameter[_IIP2].ptd_Rslt		IIP2	0	0	0	0	dB	5338
MB1_IN2_MHB1_OUT_B3_LG4_OPA	Parameter[_IIP3].ptd_Rslt		IIP3	0	0	0	0	dB	5339
MB1_IN2_MHB1_OUT_B3_LG4_OPA	Parameter[_NF].ptd_Rslt		NF	0	0	0	0	dB	5342

MB1_IN2_MHB1_OUT_B3_LP_OPA	Parameter[_IDD].ptd_Rslt		IDD	0	0	0	0	mA	5319
MB1_IN2_MHB1_OUT_B3_LP_OPA	Parameter[_Gain_MLP].ptd_Rslt		Gain_MLP	0	0	0	0	dB	5310
MB1_IN2_MHB1_OUT_B3_LP_OPA	Parameter[_P1dB].ptd_Rslt		P1dB	0	0	0	0	dB	5343
MB1_IN2_MHB1_OUT_B3_LP_OPA	Parameter[_LF_Rej].ptd_Rslt		LF_Rej	0	0	0	0	dB	5344
MB1_IN2_MHB1_OUT_B3_LP_OPA	Parameter[_IIP2].ptd_Rslt		IIP2	0	0	0	0	dB	5345
MB1_IN2_MHB1_OUT_B3_LP_OPA	Parameter[_IIP3].ptd_Rslt		IIP3	0	0	0	0	dB	5318

MB1_IN2_MHB1_OUT_B3_HG1_OPB	Parameter[_IDD].ptd_Rslt		IDD	0	0	0	0	mA	5329
MB1_IN2_MHB1_OUT_B3_HG1_OPB	Parameter[_Gain_HG1].ptd_Rslt		Gain_HG1	0	0	0	0	dB	5320

MB1_IN3_MHB1_OUT_B1_HG0_OPA	Parameter[_Gain_HG0].ptd_Rslt		Gain_HG0	0	0	0	0	dB	5361
MB1_IN3_MHB1_OUT_B1_HG0_OPA	Parameter[_NF].ptd_Rslt		NF	0	0	0	0	dB	5362
MB1_IN3_MHB1_OUT_B1_HG0_OPA	Parameter[_IIP2].ptd_Rslt		IIP2	0	0	0	0	dB	5363
MB1_IN3_MHB1_OUT_B1_HG0_OPA	Parameter[_IIP3].ptd_Rslt		IIP3	0	0	0	0	dB	5364
MB1_IN3_MHB1_OUT_B1_HG0_OPA	Parameter[_P1dB].ptd_Rslt		P1dB	0	0	0	0	dB	5365

MB1_IN3_MHB1_OUT_B1_HG1_OPA	Parameter[_IDD].ptd_Rslt		IDD	0	0	0	0	mA	5359
MB1_IN3_MHB1_OUT_B1_HG1_OPA	Parameter[_Gain_HG1].ptd_Rslt		Gain_HG1	0	0	0	0	dB	5350
MB1_IN3_MHB1_OUT_B1_HG1_OPA	Parameter[_Gain_Sweep1].ptd_Rslt		Gain_Sweep1	0	0	0	0	dB	5351
MB1_IN3_MHB1_OUT_B1_HG1_OPA	Parameter[_Gain_Sweep2].ptd_Rslt		Gain_Sweep2	0	0	0	0	dB	5352
MB1_IN3_MHB1_OUT_B1_HG1_OPA	Parameter[_Gain_Sweep3].ptd_Rslt		Gain_Sweep3	0	0	0	0	dB	5353
MB1_IN3_MHB1_OUT_B1_HG1_OPA	Parameter[_Gain_Sweep4].ptd_Rslt		Gain_Sweep4	0	0	0	0	dB	5354
MB1_IN3_MHB1_OUT_B1_HG1_OPA	Parameter[_Gain_Sweep5].ptd_Rslt		Gain_Sweep5	0	0	0	0	dB	5355
MB1_IN3_MHB1_OUT_B1_HG1_OPA	Parameter[_P1dB].ptd_Rslt		P1dB	0	0	0	0	dB	5366
MB1_IN3_MHB1_OUT_B1_HG1_OPA	Parameter[_IIP2].ptd_Rslt		IIP2	0	0	0	0	dB	5367
MB1_IN3_MHB1_OUT_B1_HG1_OPA	Parameter[_IIP3].ptd_Rslt		IIP3	0	0	0	0	dB	5358
MB1_IN3_MHB1_OUT_B1_HG1_OPA	Parameter[_NF].ptd_Rslt		NF	0	0	0	0	dB	5356

MB1_IN3_MHB1_OUT_B1_HG2_OPA	Parameter[_Gain_HG2].ptd_Rslt		Gain_HG2	0	0	0	0	dB	5371
MB1_IN3_MHB1_OUT_B1_HG2_OPA	Parameter[_P1dB].ptd_Rslt		P1dB	0	0	0	0	dB	5372
MB1_IN3_MHB1_OUT_B1_HG2_OPA	Parameter[_IIP2].ptd_Rslt		IIP2	0	0	0	0	dB	5373
MB1_IN3_MHB1_OUT_B1_HG2_OPA	Parameter[_IIP3].ptd_Rslt		IIP3	0	0	0	0	dB	5374
MB1_IN3_MHB1_OUT_B1_HG2_OPA	Parameter[_NF].ptd_Rslt		NF	0	0	0	0	dB	5375

MB1_IN3_MHB1_OUT_B1_LG3_OPA	Parameter[_Gain_LG3].ptd_Rslt		Gain_LG3	0	0	0	0	dB	5376
MB1_IN3_MHB1_OUT_B1_LG3_OPA	Parameter[_Gain_LG3].ptd_Rslt1		GSTEP_LG3	0	0	0	0	dB	5377
MB1_IN3_MHB1_OUT_B1_LG3_OPA	Parameter[_P1dB].ptd_Rslt		P1dB	0	0	0	0	dB	5378
MB1_IN3_MHB1_OUT_B1_LG3_OPA	Parameter[_IIP2].ptd_Rslt		IIP2	0	0	0	0	dB	5382
MB1_IN3_MHB1_OUT_B1_LG3_OPA	Parameter[_IIP3].ptd_Rslt		IIP3	0	0	0	0	dB	5383
MB1_IN3_MHB1_OUT_B1_LG3_OPA	Parameter[_NF].ptd_Rslt		NF	0	0	0	0	dB	5384

MB1_IN3_MHB1_OUT_B1_LG4_OPA	Parameter[_Gain_LG4].ptd_Rslt		Gain_LG4	0	0	0	0	dB	5385
MB1_IN3_MHB1_OUT_B1_LG4_OPA	Parameter[_Gain_LG4].ptd_Rslt1		GSTEP_LG4	0	0	0	0	dB	5386
MB1_IN3_MHB1_OUT_B1_LG4_OPA	Parameter[_P1dB].ptd_Rslt		P1dB	0	0	0	0	dB	5387
MB1_IN3_MHB1_OUT_B1_LG4_OPA	Parameter[_IIP2].ptd_Rslt		IIP2	0	0	0	0	dB	5388
MB1_IN3_MHB1_OUT_B1_LG4_OPA	Parameter[_IIP3].ptd_Rslt		IIP3	0	0	0	0	dB	5389
MB1_IN3_MHB1_OUT_B1_LG4_OPA	Parameter[_NF].ptd_Rslt		NF	0	0	0	0	dB	5392

MB1_IN3_MHB1_OUT_B1_LP_OPA	Parameter[_IDD].ptd_Rslt		IDD	0	0	0	0	mA	5369
MB1_IN3_MHB1_OUT_B1_LP_OPA	Parameter[_Gain_MLP].ptd_Rslt		Gain_MLP	0	0	0	0	dB	5360
MB1_IN3_MHB1_OUT_B1_LP_OPA	Parameter[_P1dB].ptd_Rslt		P1dB	0	0	0	0	dB	5393
MB1_IN3_MHB1_OUT_B1_LP_OPA	Parameter[_LF_Rej].ptd_Rslt		LF_Rej	0	0	0	0	dB	5394
MB1_IN3_MHB1_OUT_B1_LP_OPA	Parameter[_IIP2].ptd_Rslt		IIP2	0	0	0	0	dB	5395
MB1_IN3_MHB1_OUT_B1_LP_OPA	Parameter[_IIP3].ptd_Rslt		IIP3	0	0	0	0	dB	5368

MB1_IN3_MHB1_OUT_B1_HG1_OPB	Parameter[_IDD].ptd_Rslt		IDD	0	0	0	0	mA	5379
MB1_IN3_MHB1_OUT_B1_HG1_OPB	Parameter[_Gain_HG1].ptd_Rslt		Gain_HG1	0	0	0	0	dB	5370

MB1_IN2_MHB3_OUT_B3_HG1_OPA	Parameter[_Gain_MUX].ptd_Rslt		Gain_MUX	0	0	0	0	dB	5400

MB2_IN1_MHB2_OUT_B2_HG0_OPA	Parameter[_Gain_HG0].ptd_Rslt		Gain_HG0	0	0	0	0	dB	5461
MB2_IN1_MHB2_OUT_B2_HG0_OPA	Parameter[_NF].ptd_Rslt		NF	0	0	0	0	dB	5462
MB2_IN1_MHB2_OUT_B2_HG0_OPA	Parameter[_IIP2].ptd_Rslt		IIP2	0	0	0	0	dB	5463
MB2_IN1_MHB2_OUT_B2_HG0_OPA	Parameter[_IIP3].ptd_Rslt		IIP3	0	0	0	0	dB	5464
MB2_IN1_MHB2_OUT_B2_HG0_OPA	Parameter[_P1dB].ptd_Rslt		P1dB	0	0	0	0	dB	5465

MB2_IN1_MHB2_OUT_B2_HG1_OPA	Parameter[_IDD].ptd_Rslt		IDD	0	0	0	0	mA	5459
MB2_IN1_MHB2_OUT_B2_HG1_OPA	Parameter[_Gain_HG1].ptd_Rslt		Gain_HG1	0	0	0	0	dB	5450
MB2_IN1_MHB2_OUT_B2_HG1_OPA	Parameter[_Gain_Sweep1].ptd_Rslt		Gain_Sweep1	0	0	0	0	dB	5451
MB2_IN1_MHB2_OUT_B2_HG1_OPA	Parameter[_Gain_Sweep2].ptd_Rslt		Gain_Sweep2	0	0	0	0	dB	5452
MB2_IN1_MHB2_OUT_B2_HG1_OPA	Parameter[_Gain_Sweep3].ptd_Rslt		Gain_Sweep3	0	0	0	0	dB	5453
MB2_IN1_MHB2_OUT_B2_HG1_OPA	Parameter[_Gain_Sweep4].ptd_Rslt		Gain_Sweep4	0	0	0	0	dB	5454
MB2_IN1_MHB2_OUT_B2_HG1_OPA	Parameter[_Gain_Sweep5].ptd_Rslt		Gain_Sweep5	0	0	0	0	dB	5455
MB2_IN1_MHB2_OUT_B2_HG1_OPA	Parameter[_P1dB].ptd_Rslt		P1dB	0	0	0	0	dB	5466
MB2_IN1_MHB2_OUT_B2_HG1_OPA	Parameter[_H3].ptd_Rslt		H3	0	0	0	0	dB	5457
MB2_IN1_MHB2_OUT_B2_HG1_OPA	Parameter[_IIP2].ptd_Rslt		IIP2	0	0	0	0	dB	5467
MB2_IN1_MHB2_OUT_B2_HG1_OPA	Parameter[_IIP3].ptd_Rslt		IIP3	0	0	0	0	dB	5458
MB2_IN1_MHB2_OUT_B2_HG1_OPA	Parameter[_NF].ptd_Rslt		NF	0	0	0	0	dB	5456

MB2_IN1_MHB2_OUT_B2_HG2_OPA	Parameter[_Gain_HG2].ptd_Rslt		Gain_HG2	0	0	0	0	dB	5471
MB2_IN1_MHB2_OUT_B2_HG2_OPA	Parameter[_P1dB].ptd_Rslt		P1dB	0	0	0	0	dB	5472
MB2_IN1_MHB2_OUT_B2_HG2_OPA	Parameter[_IIP2].ptd_Rslt		IIP2	0	0	0	0	dB	5473
MB2_IN1_MHB2_OUT_B2_HG2_OPA	Parameter[_IIP3].ptd_Rslt		IIP3	0	0	0	0	dB	5474
MB2_IN1_MHB2_OUT_B2_HG2_OPA	Parameter[_NF].ptd_Rslt		NF	0	0	0	0	dB	5475

MB2_IN1_MHB2_OUT_B2_LG3_OPA	Parameter[_Gain_LG3].ptd_Rslt		Gain_LG3	0	0	0	0	dB	5476
MB2_IN1_MHB2_OUT_B2_LG3_OPA	Parameter[_Gain_LG3].ptd_Rslt1		GSTEP_LG3	0	0	0	0	dB	5477
MB2_IN1_MHB2_OUT_B2_LG3_OPA	Parameter[_P1dB].ptd_Rslt		P1dB	0	0	0	0	dB	5478
MB2_IN1_MHB2_OUT_B2_LG3_OPA	Parameter[_IIP2].ptd_Rslt		IIP2	0	0	0	0	dB	5482
MB2_IN1_MHB2_OUT_B2_LG3_OPA	Parameter[_IIP3].ptd_Rslt		IIP3	0	0	0	0	dB	5483
MB2_IN1_MHB2_OUT_B2_LG3_OPA	Parameter[_NF].ptd_Rslt		NF	0	0	0	0	dB	5484

MB2_IN1_MHB2_OUT_B2_LG4_OPA	Parameter[_Gain_LG4].ptd_Rslt		Gain_LG4	0	0	0	0	dB	5485
MB2_IN1_MHB2_OUT_B2_LG4_OPA	Parameter[_Gain_LG4].ptd_Rslt1		GSTEP_LG4	0	0	0	0	dB	5486
MB2_IN1_MHB2_OUT_B2_LG4_OPA	Parameter[_P1dB].ptd_Rslt		P1dB	0	0	0	0	dB	5487
MB2_IN1_MHB2_OUT_B2_LG4_OPA	Parameter[_IIP2].ptd_Rslt		IIP2	0	0	0	0	dB	5488
MB2_IN1_MHB2_OUT_B2_LG4_OPA	Parameter[_IIP3].ptd_Rslt		IIP3	0	0	0	0	dB	5489
MB2_IN1_MHB2_OUT_B2_LG4_OPA	Parameter[_NF].ptd_Rslt		NF	0	0	0	0	dB	5492

MB2_IN1_MHB2_OUT_B2_LP_OPA	Parameter[_IDD].ptd_Rslt		IDD	0	0	0	0	mA	5469
MB2_IN1_MHB2_OUT_B2_LP_OPA	Parameter[_Gain_MLP].ptd_Rslt		Gain_MLP	0	0	0	0	dB	5460
MB2_IN1_MHB2_OUT_B2_LP_OPA	Parameter[_P1dB].ptd_Rslt		P1dB	0	0	0	0	dB	5493
MB2_IN1_MHB2_OUT_B2_LP_OPA	Parameter[_LF_Rej].ptd_Rslt		LF_Rej	0	0	0	0	dB	5494
MB2_IN1_MHB2_OUT_B2_LP_OPA	Parameter[_IIP2].ptd_Rslt		IIP2	0	0	0	0	dB	5495
MB2_IN1_MHB2_OUT_B2_LP_OPA	Parameter[_IIP3].ptd_Rslt		IIP3	0	0	0	0	dB	5468

MB2_IN1_MHB2_OUT_B2_HG1_OPB	Parameter[_IDD].ptd_Rslt		IDD	0	0	0	0	mA	5479
MB2_IN1_MHB2_OUT_B2_HG1_OPB	Parameter[_Gain_HG1].ptd_Rslt		Gain_HG1	0	0	0	0	dB	5470

MB2_IN2_MHB2_OUT_B11_HG0_OPA	Parameter[_Gain_HG0].ptd_Rslt		Gain_HG0	0	0	0	0	dB	5511
MB2_IN2_MHB2_OUT_B11_HG0_OPA	Parameter[_NF].ptd_Rslt		NF	0	0	0	0	dB	5512
MB2_IN2_MHB2_OUT_B11_HG0_OPA	Parameter[_IIP2].ptd_Rslt		IIP2	0	0	0	0	dB	5513
MB2_IN2_MHB2_OUT_B11_HG0_OPA	Parameter[_IIP3].ptd_Rslt		IIP3	0	0	0	0	dB	5514
MB2_IN2_MHB2_OUT_B11_HG0_OPA	Parameter[_P1dB].ptd_Rslt		P1dB	0	0	0	0	dB	5515

MB2_IN2_MHB2_OUT_B11_HG1_OPA	Parameter[_IDD].ptd_Rslt		IDD	0	0	0	0	mA	5509
MB2_IN2_MHB2_OUT_B11_HG1_OPA	Parameter[_Gain_HG1].ptd_Rslt		Gain_HG1	0	0	0	0	dB	5500
MB2_IN2_MHB2_OUT_B11_HG1_OPA	Parameter[_Gain_Sweep1].ptd_Rslt		Gain_Sweep1	0	0	0	0	dB	5501
MB2_IN2_MHB2_OUT_B11_HG1_OPA	Parameter[_Gain_Sweep2].ptd_Rslt		Gain_Sweep2	0	0	0	0	dB	5502
MB2_IN2_MHB2_OUT_B11_HG1_OPA	Parameter[_Gain_Sweep3].ptd_Rslt		Gain_Sweep3	0	0	0	0	dB	5503
MB2_IN2_MHB2_OUT_B11_HG1_OPA	Parameter[_Gain_Sweep4].ptd_Rslt		Gain_Sweep4	0	0	0	0	dB	5504
MB2_IN2_MHB2_OUT_B11_HG1_OPA	Parameter[_Gain_Sweep5].ptd_Rslt		Gain_Sweep5	0	0	0	0	dB	5505
MB2_IN2_MHB2_OUT_B11_HG1_OPA	Parameter[_P1dB].ptd_Rslt		P1dB	0	0	0	0	dB	5516
MB2_IN2_MHB2_OUT_B11_HG1_OPA	Parameter[_IIP2].ptd_Rslt		IIP2	0	0	0	0	dB	5517
MB2_IN2_MHB2_OUT_B11_HG1_OPA	Parameter[_IIP3].ptd_Rslt		IIP3	0	0	0	0	dB	5508
MB2_IN2_MHB2_OUT_B11_HG1_OPA	Parameter[_NF].ptd_Rslt		NF	0	0	0	0	dB	5506

MB2_IN2_MHB2_OUT_B11_HG2_OPA	Parameter[_Gain_HG2].ptd_Rslt		Gain_HG2	0	0	0	0	dB	5521
MB2_IN2_MHB2_OUT_B11_HG2_OPA	Parameter[_P1dB].ptd_Rslt		P1dB	0	0	0	0	dB	5522
MB2_IN2_MHB2_OUT_B11_HG2_OPA	Parameter[_IIP2].ptd_Rslt		IIP2	0	0	0	0	dB	5523
MB2_IN2_MHB2_OUT_B11_HG2_OPA	Parameter[_IIP3].ptd_Rslt		IIP3	0	0	0	0	dB	5524
MB2_IN2_MHB2_OUT_B11_HG2_OPA	Parameter[_NF].ptd_Rslt		NF	0	0	0	0	dB	5525

MB2_IN2_MHB2_OUT_B11_LG3_OPA	Parameter[_Gain_LG3].ptd_Rslt		Gain_LG3	0	0	0	0	dB	5526
MB2_IN2_MHB2_OUT_B11_LG3_OPA	Parameter[_Gain_LG3].ptd_Rslt1		GSTEP_LG3	0	0	0	0	dB	5527
MB2_IN2_MHB2_OUT_B11_LG3_OPA	Parameter[_P1dB].ptd_Rslt		P1dB	0	0	0	0	dB	5528
MB2_IN2_MHB2_OUT_B11_LG3_OPA	Parameter[_IIP2].ptd_Rslt		IIP2	0	0	0	0	dB	5532
MB2_IN2_MHB2_OUT_B11_LG3_OPA	Parameter[_IIP3].ptd_Rslt		IIP3	0	0	0	0	dB	5533
MB2_IN2_MHB2_OUT_B11_LG3_OPA	Parameter[_NF].ptd_Rslt		NF	0	0	0	0	dB	5534

MB2_IN2_MHB2_OUT_B11_LG4_OPA	Parameter[_Gain_LG4].ptd_Rslt		Gain_LG4	0	0	0	0	dB	5535
MB2_IN2_MHB2_OUT_B11_LG4_OPA	Parameter[_Gain_LG4].ptd_Rslt1		GSTEP_LG4	0	0	0	0	dB	5536
MB2_IN2_MHB2_OUT_B11_LG4_OPA	Parameter[_P1dB].ptd_Rslt		P1dB	0	0	0	0	dB	5537
MB2_IN2_MHB2_OUT_B11_LG4_OPA	Parameter[_IIP2].ptd_Rslt		IIP2	0	0	0	0	dB	5538
MB2_IN2_MHB2_OUT_B11_LG4_OPA	Parameter[_IIP3].ptd_Rslt		IIP3	0	0	0	0	dB	5539
MB2_IN2_MHB2_OUT_B11_LG4_OPA	Parameter[_NF].ptd_Rslt		NF	0	0	0	0	dB	5542

MB2_IN2_MHB2_OUT_B11_LP_OPA	Parameter[_IDD].ptd_Rslt		IDD	0	0	0	0	mA	5519
MB2_IN2_MHB2_OUT_B11_LP_OPA	Parameter[_Gain_MLP].ptd_Rslt		Gain_MLP	0	0	0	0	dB	5510
MB2_IN2_MHB2_OUT_B11_LP_OPA	Parameter[_P1dB].ptd_Rslt		P1dB	0	0	0	0	dB	5543
MB2_IN2_MHB2_OUT_B11_LP_OPA	Parameter[_LF_Rej].ptd_Rslt		LF_Rej	0	0	0	0	dB	5544
MB2_IN2_MHB2_OUT_B11_LP_OPA	Parameter[_IIP2].ptd_Rslt		IIP2	0	0	0	0	dB	5545
MB2_IN2_MHB2_OUT_B11_LP_OPA	Parameter[_IIP3].ptd_Rslt		IIP3	0	0	0	0	dB	5518

MB2_IN2_MHB2_OUT_B11_HG1_OPB	Parameter[_IDD].ptd_Rslt		IDD	0	0	0	0	mA	5529
MB2_IN2_MHB2_OUT_B11_HG1_OPB	Parameter[_Gain_HG1].ptd_Rslt		Gain_HG1	0	0	0	0	dB	5520

MB2_IN3_MHB2_OUT_B39_HG0_OPA	Parameter[_Gain_HG0].ptd_Rslt		Gain_HG0	0	0	0	0	dB	5561
MB2_IN3_MHB2_OUT_B39_HG0_OPA	Parameter[_NF].ptd_Rslt		NF	0	0	0	0	dB	5562
MB2_IN3_MHB2_OUT_B39_HG0_OPA	Parameter[_IIP3].ptd_Rslt		IIP3	0	0	0	0	dB	5563
MB2_IN3_MHB2_OUT_B39_HG0_OPA	Parameter[_P1dB].ptd_Rslt		P1dB	0	0	0	0	dB	5564

MB2_IN3_MHB2_OUT_B39_HG1_OPA	Parameter[_IDD].ptd_Rslt		IDD	0	0	0	0	mA	5559
MB2_IN3_MHB2_OUT_B39_HG1_OPA	Parameter[_Gain_HG1].ptd_Rslt		Gain_HG1	0	0	0	0	dB	5550
MB2_IN3_MHB2_OUT_B39_HG1_OPA	Parameter[_Gain_Sweep1].ptd_Rslt		Gain_Sweep1	0	0	0	0	dB	5551
MB2_IN3_MHB2_OUT_B39_HG1_OPA	Parameter[_Gain_Sweep2].ptd_Rslt		Gain_Sweep2	0	0	0	0	dB	5552
MB2_IN3_MHB2_OUT_B39_HG1_OPA	Parameter[_Gain_Sweep3].ptd_Rslt		Gain_Sweep3	0	0	0	0	dB	5553
MB2_IN3_MHB2_OUT_B39_HG1_OPA	Parameter[_Gain_Sweep4].ptd_Rslt		Gain_Sweep4	0	0	0	0	dB	5554
MB2_IN3_MHB2_OUT_B39_HG1_OPA	Parameter[_Gain_Sweep5].ptd_Rslt		Gain_Sweep5	0	0	0	0	dB	5555
MB2_IN3_MHB2_OUT_B39_HG1_OPA	Parameter[_P1dB].ptd_Rslt		P1dB	0	0	0	0	dB	5565
MB2_IN3_MHB2_OUT_B39_HG1_OPA	Parameter[_IIP3].ptd_Rslt		IIP3	0	0	0	0	dB	5558
MB2_IN3_MHB2_OUT_B39_HG1_OPA	Parameter[_NF].ptd_Rslt		NF	0	0	0	0	dB	5556

MB2_IN3_MHB2_OUT_B39_HG2_OPA	Parameter[_Gain_HG2].ptd_Rslt		Gain_HG2	0	0	0	0	dB	5566
MB2_IN3_MHB2_OUT_B39_HG2_OPA	Parameter[_P1dB].ptd_Rslt		P1dB	0	0	0	0	dB	5567
MB2_IN3_MHB2_OUT_B39_HG2_OPA	Parameter[_IIP3].ptd_Rslt		IIP3	0	0	0	0	dB	5571
MB2_IN3_MHB2_OUT_B39_HG2_OPA	Parameter[_NF].ptd_Rslt		NF	0	0	0	0	dB	5572

MB2_IN3_MHB2_OUT_B39_LG3_OPA	Parameter[_Gain_LG3].ptd_Rslt		Gain_LG3	0	0	0	0	dB	5573
MB2_IN3_MHB2_OUT_B39_LG3_OPA	Parameter[_Gain_LG3].ptd_Rslt1		GSTEP_LG3	0	0	0	0	dB	5574
MB2_IN3_MHB2_OUT_B39_LG3_OPA	Parameter[_P1dB].ptd_Rslt		P1dB	0	0	0	0	dB	5575
MB2_IN3_MHB2_OUT_B39_LG3_OPA	Parameter[_IIP3].ptd_Rslt		IIP3	0	0	0	0	dB	5576
MB2_IN3_MHB2_OUT_B39_LG3_OPA	Parameter[_NF].ptd_Rslt		NF	0	0	0	0	dB	5577

MB2_IN3_MHB2_OUT_B39_LG4_OPA	Parameter[_Gain_LG4].ptd_Rslt		Gain_LG4	0	0	0	0	dB	5578
MB2_IN3_MHB2_OUT_B39_LG4_OPA	Parameter[_Gain_LG4].ptd_Rslt1		GSTEP_LG4	0	0	0	0	dB	5582
MB2_IN3_MHB2_OUT_B39_LG4_OPA	Parameter[_P1dB].ptd_Rslt		P1dB	0	0	0	0	dB	5583
MB2_IN3_MHB2_OUT_B39_LG4_OPA	Parameter[_IIP3].ptd_Rslt		IIP3	0	0	0	0	dB	5584
MB2_IN3_MHB2_OUT_B39_LG4_OPA	Parameter[_NF].ptd_Rslt		NF	0	0	0	0	dB	5585

MB2_IN3_MHB2_OUT_B39_LP_OPA	Parameter[_IDD].ptd_Rslt		IDD	0	0	0	0	mA	5569
MB2_IN3_MHB2_OUT_B39_LP_OPA	Parameter[_Gain_MLP].ptd_Rslt		Gain_MLP	0	0	0	0	dB	5560
MB2_IN3_MHB2_OUT_B39_LP_OPA	Parameter[_P1dB].ptd_Rslt		P1dB	0	0	0	0	dB	5586
MB2_IN3_MHB2_OUT_B39_LP_OPA	Parameter[_LF_Rej].ptd_Rslt		LF_Rej	0	0	0	0	dB	5587
MB2_IN3_MHB2_OUT_B39_LP_OPA	Parameter[_IIP3].ptd_Rslt		IIP3	0	0	0	0	dB	5568

MB2_IN3_MHB2_OUT_B39_HG1_OPB	Parameter[_IDD].ptd_Rslt		IDD	0	0	0	0	mA	5579
MB2_IN3_MHB2_OUT_B39_HG1_OPB	Parameter[_Gain_HG1].ptd_Rslt		Gain_HG1	0	0	0	0	dB	5570

MB2_IN2_MHB3_OUT_B11_HG1_OPA	Parameter[_Gain_MUX].ptd_Rslt		Gain_MUX	0	0	0	0	dB	5600

HB1_IN1_MHB1_OUT_B41_HG0_OPA	Parameter[_Gain_HG0].ptd_Rslt		Gain_HG0	0	0	0	0	dB	5661
HB1_IN1_MHB1_OUT_B41_HG0_OPA	Parameter[_NF].ptd_Rslt		NF	0	0	0	0	dB	5662
HB1_IN1_MHB1_OUT_B41_HG0_OPA	Parameter[_IIP3].ptd_Rslt		IIP3	0	0	0	0	dB	5663
HB1_IN1_MHB1_OUT_B41_HG0_OPA	Parameter[_P1dB].ptd_Rslt		P1dB	0	0	0	0	dB	5664

HB1_IN1_MHB1_OUT_B41_HG1_OPA	Parameter[_IDD].ptd_Rslt		IDD	0	0	0	0	mA	5659
HB1_IN1_MHB1_OUT_B41_HG1_OPA	Parameter[_Gain_HG1].ptd_Rslt		Gain_HG1	0	0	0	0	dB	5650
HB1_IN1_MHB1_OUT_B41_HG1_OPA	Parameter[_Gain_Sweep1].ptd_Rslt		Gain_Sweep1	0	0	0	0	dB	5651
HB1_IN1_MHB1_OUT_B41_HG1_OPA	Parameter[_Gain_Sweep2].ptd_Rslt		Gain_Sweep2	0	0	0	0	dB	5652
HB1_IN1_MHB1_OUT_B41_HG1_OPA	Parameter[_Gain_Sweep3].ptd_Rslt		Gain_Sweep3	0	0	0	0	dB	5653
HB1_IN1_MHB1_OUT_B41_HG1_OPA	Parameter[_Gain_Sweep4].ptd_Rslt		Gain_Sweep4	0	0	0	0	dB	5654
HB1_IN1_MHB1_OUT_B41_HG1_OPA	Parameter[_Gain_Sweep5].ptd_Rslt		Gain_Sweep5	0	0	0	0	dB	5655
HB1_IN1_MHB1_OUT_B41_HG1_OPA	Parameter[_P1dB].ptd_Rslt		P1dB	0	0	0	0	dB	5665
HB1_IN1_MHB1_OUT_B41_HG1_OPA	Parameter[_IIP3].ptd_Rslt		IIP3	0	0	0	0	dB	5658
HB1_IN1_MHB1_OUT_B41_HG1_OPA	Parameter[_NF].ptd_Rslt		NF	0	0	0	0	dB	5656

HB1_IN1_MHB1_OUT_B41_HG2_OPA	Parameter[_Gain_HG2].ptd_Rslt		Gain_HG2	0	0	0	0	dB	5666
HB1_IN1_MHB1_OUT_B41_HG2_OPA	Parameter[_P1dB].ptd_Rslt		P1dB	0	0	0	0	dB	5667
HB1_IN1_MHB1_OUT_B41_HG2_OPA	Parameter[_IIP3].ptd_Rslt		IIP3	0	0	0	0	dB	5671
HB1_IN1_MHB1_OUT_B41_HG2_OPA	Parameter[_NF].ptd_Rslt		NF	0	0	0	0	dB	5672

HB1_IN1_MHB1_OUT_B41_LG3_OPA	Parameter[_Gain_LG3].ptd_Rslt		Gain_LG3	0	0	0	0	dB	5673
HB1_IN1_MHB1_OUT_B41_LG3_OPA	Parameter[_Gain_LG3].ptd_Rslt1		GSTEP_LG3	0	0	0	0	dB	5674
HB1_IN1_MHB1_OUT_B41_LG3_OPA	Parameter[_P1dB].ptd_Rslt		P1dB	0	0	0	0	dB	5675
	Parameter[_IIP3].ptd_Rslt		IIP3	0	0	0	0	dB	5676
HB1_IN1_MHB1_OUT_B41_LG3_OPA	Parameter[_NF].ptd_Rslt		NF	0	0	0	0	dB	5677

HB1_IN1_MHB1_OUT_B41_LG4_OPA	Parameter[_Gain_LG4].ptd_Rslt		Gain_LG4	0	0	0	0	dB	5678
HB1_IN1_MHB1_OUT_B41_LG4_OPA	Parameter[_Gain_LG4].ptd_Rslt1		GSTEP_LG4	0	0	0	0	dB	5682
HB1_IN1_MHB1_OUT_B41_LG4_OPA	Parameter[_P1dB].ptd_Rslt		P1dB	0	0	0	0	dB	5683
	Parameter[_IIP3].ptd_Rslt		IIP3	0	0	0	0	dB	5684
HB1_IN1_MHB1_OUT_B41_LG4_OPA	Parameter[_NF].ptd_Rslt		NF	0	0	0	0	dB	5685

HB1_IN1_MHB1_OUT_B41_LP_OPA	Parameter[_IDD].ptd_Rslt		IDD	0	0	0	0	mA	5669
HB1_IN1_MHB1_OUT_B41_LP_OPA	Parameter[_Gain_MLP].ptd_Rslt		Gain_MLP	0	0	0	0	dB	5660
HB1_IN1_MHB1_OUT_B41_LP_OPA	Parameter[_P1dB].ptd_Rslt		P1dB	0	0	0	0	dB	5686
HB1_IN1_MHB1_OUT_B41_LP_OPA	Parameter[_LF_Rej].ptd_Rslt		LF_Rej	0	0	0	0	dB	5687
HB1_IN1_MHB1_OUT_B41_LP_OPA	Parameter[_IIP3].ptd_Rslt		IIP3	0	0	0	0	dB	5668

HB1_IN1_MHB1_OUT_B41_HG1_OPB	Parameter[_IDD].ptd_Rslt		IDD	0	0	0	0	mA	5679
HB1_IN1_MHB1_OUT_B41_HG1_OPB	Parameter[_Gain_HG1].ptd_Rslt		Gain_HG1	0	0	0	0	dB	5670

HB1_IN2_MHB1_OUT_B40_HG0_OPA	Parameter[_Gain_HG0].ptd_Rslt		Gain_HG0	0	0	0	0	dB	5711
HB1_IN2_MHB1_OUT_B40_HG0_OPA	Parameter[_NF].ptd_Rslt		NF	0	0	0	0	dB	5712
HB1_IN2_MHB1_OUT_B40_HG0_OPA	Parameter[_IIP3].ptd_Rslt		IIP3	0	0	0	0	dB	5713
HB1_IN2_MHB1_OUT_B40_HG0_OPA	Parameter[_P1dB].ptd_Rslt		P1dB	0	0	0	0	dB	5714

HB1_IN2_MHB1_OUT_B40_HG1_OPA	Parameter[_IDD].ptd_Rslt		IDD	0	0	0	0	mA	5709
HB1_IN2_MHB1_OUT_B40_HG1_OPA	Parameter[_Gain_HG1].ptd_Rslt		Gain_HG1	0	0	0	0	dB	5700
HB1_IN2_MHB1_OUT_B40_HG1_OPA	Parameter[_Gain_Sweep1].ptd_Rslt		Gain_Sweep1	0	0	0	0	dB	5701
HB1_IN2_MHB1_OUT_B40_HG1_OPA	Parameter[_Gain_Sweep2].ptd_Rslt		Gain_Sweep2	0	0	0	0	dB	5702
HB1_IN2_MHB1_OUT_B40_HG1_OPA	Parameter[_Gain_Sweep3].ptd_Rslt		Gain_Sweep3	0	0	0	0	dB	5703
HB1_IN2_MHB1_OUT_B40_HG1_OPA	Parameter[_Gain_Sweep4].ptd_Rslt		Gain_Sweep4	0	0	0	0	dB	5704
HB1_IN2_MHB1_OUT_B40_HG1_OPA	Parameter[_Gain_Sweep5].ptd_Rslt		Gain_Sweep5	0	0	0	0	dB	5705
HB1_IN2_MHB1_OUT_B40_HG1_OPA	Parameter[_P1dB].ptd_Rslt		P1dB	0	0	0	0	dB	5715
HB1_IN2_MHB1_OUT_B40_HG1_OPA	Parameter[_IIP3].ptd_Rslt		IIP3	0	0	0	0	dB	5708
HB1_IN2_MHB1_OUT_B40_HG1_OPA	Parameter[_NF].ptd_Rslt		NF	0	0	0	0	dB	5706

HB1_IN2_MHB1_OUT_B40_HG2_OPA	Parameter[_Gain_HG2].ptd_Rslt		Gain_HG2	0	0	0	0	dB	5716
HB1_IN2_MHB1_OUT_B40_HG2_OPA	Parameter[_P1dB].ptd_Rslt		P1dB	0	0	0	0	dB	5717
HB1_IN2_MHB1_OUT_B40_HG2_OPA	Parameter[_IIP3].ptd_Rslt		IIP3	0	0	0	0	dB	5721
HB1_IN2_MHB1_OUT_B40_HG2_OPA	Parameter[_NF].ptd_Rslt		NF	0	0	0	0	dB	5722

HB1_IN2_MHB1_OUT_B40_LG3_OPA	Parameter[_Gain_LG3].ptd_Rslt		Gain_LG3	0	0	0	0	dB	5723
HB1_IN2_MHB1_OUT_B40_LG3_OPA	Parameter[_Gain_LG3].ptd_Rslt1		GSTEP_LG3	0	0	0	0	dB	5724
HB1_IN2_MHB1_OUT_B40_LG3_OPA	Parameter[_P1dB].ptd_Rslt		P1dB	0	0	0	0	dB	5725
HB1_IN2_MHB1_OUT_B40_LG3_OPA	Parameter[_IIP3].ptd_Rslt		IIP3	0	0	0	0	dB	5726
HB1_IN2_MHB1_OUT_B40_LG3_OPA	Parameter[_NF].ptd_Rslt		NF	0	0	0	0	dB	5727

HB1_IN2_MHB1_OUT_B40_LG4_OPA	Parameter[_Gain_LG4].ptd_Rslt		Gain_LG4	0	0	0	0	dB	5728
HB1_IN2_MHB1_OUT_B40_LG4_OPA	Parameter[_Gain_LG4].ptd_Rslt1		GSTEP_LG4	0	0	0	0	dB	5732
HB1_IN2_MHB1_OUT_B40_LG4_OPA	Parameter[_P1dB].ptd_Rslt		P1dB	0	0	0	0	dB	5733
HB1_IN2_MHB1_OUT_B40_LG4_OPA	Parameter[_IIP3].ptd_Rslt		IIP3	0	0	0	0	dB	5734
HB1_IN2_MHB1_OUT_B40_LG4_OPA	Parameter[_NF].ptd_Rslt		NF	0	0	0	0	dB	5735

HB1_IN2_MHB1_OUT_B40_LP_OPA	Parameter[_IDD].ptd_Rslt		IDD	0	0	0	0	mA	5719
HB1_IN2_MHB1_OUT_B40_LP_OPA	Parameter[_Gain_MLP].ptd_Rslt		Gain_MLP	0	0	0	0	dB	5710
HB1_IN2_MHB1_OUT_B40_LP_OPA	Parameter[_P1dB].ptd_Rslt		P1dB	0	0	0	0	dB	5736
HB1_IN2_MHB1_OUT_B40_LP_OPA	Parameter[_LF_Rej].ptd_Rslt		LF_Rej	0	0	0	0	dB	5737
HB1_IN2_MHB1_OUT_B40_LP_OPA	Parameter[_IIP3].ptd_Rslt		IIP3	0	0	0	0	dB	5718

HB1_IN2_MHB1_OUT_B40_HG1_OPB	Parameter[_IDD].ptd_Rslt		IDD	0	0	0	0	mA	5729
HB1_IN2_MHB1_OUT_B40_HG1_OPB	Parameter[_Gain_HG1].ptd_Rslt		Gain_HG1	0	0	0	0	dB	5720

HB1_IN2_MHB3_OUT_B40_HG1_OPA	Parameter[_Gain_MUX].ptd_Rslt		Gain_MUX	0	0	0	0	dB	5750

HB2_IN1_MHB2_OUT_B38_HG0_OPA	Parameter[_Gain_HG0].ptd_Rslt		Gain_HG0	0	0	0	0	dB	5811
HB2_IN1_MHB2_OUT_B38_HG0_OPA	Parameter[_NF].ptd_Rslt		NF	0	0	0	0	dB	5812
HB2_IN1_MHB2_OUT_B38_HG0_OPA	Parameter[_IIP3].ptd_Rslt		IIP3	0	0	0	0	dB	5813
HB2_IN1_MHB2_OUT_B38_HG0_OPA	Parameter[_P1dB].ptd_Rslt		P1dB	0	0	0	0	dB	5814

HB2_IN1_MHB2_OUT_B38_HG1_OPA	Parameter[_IDD].ptd_Rslt		IDD	0	0	0	0	mA	5809
HB2_IN1_MHB2_OUT_B38_HG1_OPA	Parameter[_Gain_HG1].ptd_Rslt		Gain_HG1	0	0	0	0	dB	5800
HB2_IN1_MHB2_OUT_B38_HG1_OPA	Parameter[_Gain_Sweep1].ptd_Rslt		Gain_Sweep1	0	0	0	0	dB	5801
HB2_IN1_MHB2_OUT_B38_HG1_OPA	Parameter[_Gain_Sweep2].ptd_Rslt		Gain_Sweep2	0	0	0	0	dB	5802
HB2_IN1_MHB2_OUT_B38_HG1_OPA	Parameter[_Gain_Sweep3].ptd_Rslt		Gain_Sweep3	0	0	0	0	dB	5803
HB2_IN1_MHB2_OUT_B38_HG1_OPA	Parameter[_Gain_Sweep4].ptd_Rslt		Gain_Sweep4	0	0	0	0	dB	5804
HB2_IN1_MHB2_OUT_B38_HG1_OPA	Parameter[_Gain_Sweep5].ptd_Rslt		Gain_Sweep5	0	0	0	0	dB	5805
HB2_IN1_MHB2_OUT_B38_HG1_OPA	Parameter[_P1dB].ptd_Rslt		P1dB	0	0	0	0	dB	5815
HB2_IN1_MHB2_OUT_B38_HG1_OPA	Parameter[_IIP3].ptd_Rslt		IIP3	0	0	0	0	dB	5808
HB2_IN1_MHB2_OUT_B38_HG1_OPA	Parameter[_NF].ptd_Rslt		NF	0	0	0	0	dB	5806

HB2_IN1_MHB2_OUT_B38_HG2_OPA	Parameter[_Gain_HG2].ptd_Rslt		Gain_HG2	0	0	0	0	dB	5816
HB2_IN1_MHB2_OUT_B38_HG2_OPA	Parameter[_P1dB].ptd_Rslt		P1dB	0	0	0	0	dB	5817
HB2_IN1_MHB2_OUT_B38_HG2_OPA	Parameter[_IIP3].ptd_Rslt		IIP3	0	0	0	0	dB	5821
HB2_IN1_MHB2_OUT_B38_HG2_OPA	Parameter[_NF].ptd_Rslt		NF	0	0	0	0	dB	5822

HB2_IN1_MHB2_OUT_B38_LG3_OPA	Parameter[_Gain_LG3].ptd_Rslt		Gain_LG3	0	0	0	0	dB	5823
HB2_IN1_MHB2_OUT_B38_LG3_OPA	Parameter[_Gain_LG3].ptd_Rslt1		GSTEP_LG3	0	0	0	0	dB	5824
HB2_IN1_MHB2_OUT_B38_LG3_OPA	Parameter[_P1dB].ptd_Rslt		P1dB	0	0	0	0	dB	5825
HB2_IN1_MHB2_OUT_B38_LG3_OPA	Parameter[_IIP3].ptd_Rslt		IIP3	0	0	0	0	dB	5826
HB2_IN1_MHB2_OUT_B38_LG3_OPA	Parameter[_NF].ptd_Rslt		NF	0	0	0	0	dB	5827

HB2_IN1_MHB2_OUT_B38_LG4_OPA	Parameter[_Gain_LG4].ptd_Rslt		Gain_LG4	0	0	0	0	dB	5828
HB2_IN1_MHB2_OUT_B38_LG4_OPA	Parameter[_Gain_LG4].ptd_Rslt1		GSTEP_LG4	0	0	0	0	dB	5832
HB2_IN1_MHB2_OUT_B38_LG4_OPA	Parameter[_P1dB].ptd_Rslt		P1dB	0	0	0	0	dB	5833
HB2_IN1_MHB2_OUT_B38_LG4_OPA	Parameter[_IIP3].ptd_Rslt		IIP3	0	0	0	0	dB	5834
HB2_IN1_MHB2_OUT_B38_LG4_OPA	Parameter[_NF].ptd_Rslt		NF	0	0	0	0	dB	5835

HB2_IN1_MHB2_OUT_B38_LP_OPA	Parameter[_IDD].ptd_Rslt		IDD	0	0	0	0	mA	5819
HB2_IN1_MHB2_OUT_B38_LP_OPA	Parameter[_Gain_MLP].ptd_Rslt		Gain_MLP	0	0	0	0	dB	5810
HB2_IN1_MHB2_OUT_B38_LP_OPA	Parameter[_P1dB].ptd_Rslt		P1dB	0	0	0	0	dB	5836
HB2_IN1_MHB2_OUT_B38_LP_OPA	Parameter[_LF_Rej].ptd_Rslt		LF_Rej	0	0	0	0	dB	5837
HB2_IN1_MHB2_OUT_B38_LP_OPA	Parameter[_IIP3].ptd_Rslt		IIP3	0	0	0	0	dB	5818

HB2_IN1_MHB2_OUT_B38_HG1_OPB	Parameter[_IDD].ptd_Rslt		IDD	0	0	0	0	mA	5829
HB2_IN1_MHB2_OUT_B38_HG1_OPB	Parameter[_Gain_HG1].ptd_Rslt		Gain_HG1	0	0	0	0	dB	5820

HB2_IN2_MHB2_OUT_B30_HG0_OPA	Parameter[_Gain_HG0].ptd_Rslt		Gain_HG0	0	0	0	0	dB	5861
HB2_IN2_MHB2_OUT_B30_HG0_OPA	Parameter[_NF].ptd_Rslt		NF	0	0	0	0	dB	5862
HB2_IN2_MHB2_OUT_B30_HG0_OPA	Parameter[_IIP2].ptd_Rslt		IIP2	0	0	0	0	dB	5863
HB2_IN2_MHB2_OUT_B30_HG0_OPA	Parameter[_IIP3].ptd_Rslt		IIP3	0	0	0	0	dB	5864
HB2_IN2_MHB2_OUT_B30_HG0_OPA	Parameter[_P1dB].ptd_Rslt		P1dB	0	0	0	0	dB	5865

HB2_IN2_MHB2_OUT_B30_HG1_OPA	Parameter[_IDD].ptd_Rslt		IDD	0	0	0	0	mA	5859
HB2_IN2_MHB2_OUT_B30_HG1_OPA	Parameter[_Gain_HG1].ptd_Rslt		Gain_HG1	0	0	0	0	dB	5850
HB2_IN2_MHB2_OUT_B30_HG1_OPA	Parameter[_Gain_Sweep1].ptd_Rslt		Gain_Sweep1	0	0	0	0	dB	5851
HB2_IN2_MHB2_OUT_B30_HG1_OPA	Parameter[_Gain_Sweep2].ptd_Rslt		Gain_Sweep2	0	0	0	0	dB	5852
HB2_IN2_MHB2_OUT_B30_HG1_OPA	Parameter[_Gain_Sweep3].ptd_Rslt		Gain_Sweep3	0	0	0	0	dB	5853
HB2_IN2_MHB2_OUT_B30_HG1_OPA	Parameter[_Gain_Sweep4].ptd_Rslt		Gain_Sweep4	0	0	0	0	dB	5854
HB2_IN2_MHB2_OUT_B30_HG1_OPA	Parameter[_Gain_Sweep5].ptd_Rslt		Gain_Sweep5	0	0	0	0	dB	5855
HB2_IN2_MHB2_OUT_B30_HG1_OPA	Parameter[_P1dB].ptd_Rslt		P1dB	0	0	0	0	dB	5866
HB2_IN2_MHB2_OUT_B30_HG1_OPA	Parameter[_IIP2].ptd_Rslt		IIP2	0	0	0	0	dB	5867
HB2_IN2_MHB2_OUT_B30_HG1_OPA	Parameter[_IIP3].ptd_Rslt		IIP3	0	0	0	0	dB	5858
HB2_IN2_MHB2_OUT_B30_HG1_OPA	Parameter[_NF].ptd_Rslt		NF	0	0	0	0	dB	5856

HB2_IN2_MHB2_OUT_B30_HG2_OPA	Parameter[_Gain_HG2].ptd_Rslt		Gain_HG2	0	0	0	0	dB	5871
HB2_IN2_MHB2_OUT_B30_HG2_OPA	Parameter[_P1dB].ptd_Rslt		P1dB	0	0	0	0	dB	5872
HB2_IN2_MHB2_OUT_B30_HG2_OPA	Parameter[_IIP2].ptd_Rslt		IIP2	0	0	0	0	dB	5873
HB2_IN2_MHB2_OUT_B30_HG2_OPA	Parameter[_IIP3].ptd_Rslt		IIP3	0	0	0	0	dB	5874
HB2_IN2_MHB2_OUT_B30_HG2_OPA	Parameter[_NF].ptd_Rslt		NF	0	0	0	0	dB	5875

HB2_IN2_MHB2_OUT_B30_LG3_OPA	Parameter[_Gain_LG3].ptd_Rslt		Gain_LG3	0	0	0	0	dB	5876
HB2_IN2_MHB2_OUT_B30_LG3_OPA	Parameter[_Gain_LG3].ptd_Rslt1		GSTEP_LG3	0	0	0	0	dB	5877
HB2_IN2_MHB2_OUT_B30_LG3_OPA	Parameter[_P1dB].ptd_Rslt		P1dB	0	0	0	0	dB	5878
HB2_IN2_MHB2_OUT_B30_LG3_OPA	Parameter[_IIP2].ptd_Rslt		IIP2	0	0	0	0	dB	5882
HB2_IN2_MHB2_OUT_B30_LG3_OPA	Parameter[_IIP3].ptd_Rslt		IIP3	0	0	0	0	dB	5883
HB2_IN2_MHB2_OUT_B30_LG3_OPA	Parameter[_NF].ptd_Rslt		NF	0	0	0	0	dB	5884

HB2_IN2_MHB2_OUT_B30_LG4_OPA	Parameter[_Gain_LG4].ptd_Rslt		Gain_LG4	0	0	0	0	dB	5885
HB2_IN2_MHB2_OUT_B30_LG4_OPA	Parameter[_Gain_LG4].ptd_Rslt1		GSTEP_LG4	0	0	0	0	dB	5886
HB2_IN2_MHB2_OUT_B30_LG4_OPA	Parameter[_P1dB].ptd_Rslt		P1dB	0	0	0	0	dB	5887
HB2_IN2_MHB2_OUT_B30_LG4_OPA	Parameter[_IIP2].ptd_Rslt		IIP2	0	0	0	0	dB	5888
HB2_IN2_MHB2_OUT_B30_LG4_OPA	Parameter[_IIP3].ptd_Rslt		IIP3	0	0	0	0	dB	5889
HB2_IN2_MHB2_OUT_B30_LG4_OPA	Parameter[_NF].ptd_Rslt		NF	0	0	0	0	dB	5892

HB2_IN2_MHB2_OUT_B30_LP_OPA	Parameter[_IDD].ptd_Rslt		IDD	0	0	0	0	mA	5869
HB2_IN2_MHB2_OUT_B30_LP_OPA	Parameter[_Gain_MLP].ptd_Rslt		Gain_MLP	0	0	0	0	dB	5860
HB2_IN2_MHB2_OUT_B30_LP_OPA	Parameter[_P1dB].ptd_Rslt		P1dB	0	0	0	0	dB	5893
HB2_IN2_MHB2_OUT_B30_LP_OPA	Parameter[_LF_Rej].ptd_Rslt		LF_Rej	0	0	0	0	dB	5894
HB2_IN2_MHB2_OUT_B30_LP_OPA	Parameter[_IIP2].ptd_Rslt		IIP2	0	0	0	0	dB	5895
HB2_IN2_MHB2_OUT_B30_LP_OPA	Parameter[_IIP3].ptd_Rslt		IIP3	0	0	0	0	dB	5868

HB2_IN2_MHB2_OUT_B30_HG1_OPB	Parameter[_IDD].ptd_Rslt		IDD	0	0	0	0	mA	5879
HB2_IN2_MHB2_OUT_B30_HG1_OPB	Parameter[_Gain_HG1].ptd_Rslt		Gain_HG1	0	0	0	0	dB	5870

HB2_IN2_MHB3_OUT_B30_HG1_OPA	Parameter[_Gain_MUX].ptd_Rslt		Gain_MUX	0	0	0	0	dB	5900

MUX_IN1_MHB3_OUT_B23_HG0_OPA	Parameter[_Gain_HG0].ptd_Rslt		Gain_HG0	0	0	0	0	dB	5961

MUX_IN1_MHB3_OUT_B23_HG1_OPA	Parameter[_IDD].ptd_Rslt		IDD	0	0	0	0	mA	5959
MUX_IN1_MHB3_OUT_B23_HG1_OPA	Parameter[_Gain_HG1].ptd_Rslt		Gain_HG1	0	0	0	0	dB	5950

LB1_IN1_LB_OUT_B5_HG1_OPA_Power_Servo	ptd		Gain_HG1	0	0	0	0	us	6000

LB1_IN2_LB_OUT_B28_HG1_OPA_Power_Servo	ptd		Gain_HG1	0	0	0	0	us	6010

LB1_IN3_LB_OUT_B8_HG1_OPA_Power_Servo	ptd		Gain_HG1	0	0	0	0	us	6020

LB1_IN4_LB_OUT_B13_HG1_OPA_Power_Servo	ptd		Gain_HG1	0	0	0	0	us	6030

LB1_IN5_LB_OUT_B20_HG1_OPA_Power_Servo	ptd		Gain_HG1	0	0	0	0	us	6040

MB1_IN1_MHB1_OUT_B40_HG1_OPA_Power_Servo	ptd		Gain_HG1	0	0	0	0	us	6050

MB1_IN2_MHB1_OUT_B3_HG1_OPA_Power_Servo	ptd		Gain_HG1	0	0	0	0	us	6060

MB1_IN3_MHB1_OUT_B1_HG1_OPA_Power_Servo	ptd		Gain_HG1	0	0	0	0	us	6070

MB1_IN2_MHB3_OUT_B3_HG1_OPA_Power_Servo	ptd		Gain_HG1	0	0	0	0	us	6080

MB2_IN1_MHB2_OUT_B2_HG1_OPA_Power_Servo	ptd		Gain_HG1	0	0	0	0	us	6090

MB2_IN2_MHB2_OUT_B11_HG1_OPA_Power_Servo	ptd		Gain_HG1	0	0	0	0	us	6100

MB2_IN3_MHB2_OUT_B39_HG1_OPA_Power_Servo	ptd		Gain_HG1	0	0	0	0	us	6110

MB2_IN2_MHB3_OUT_B11_HG1_OPA_Power_Servo	ptd		Gain_HG1	0	0	0	0	us	6120

HB1_IN1_MHB1_OUT_B41_HG1_OPA_Power_Servo	ptd		Gain_HG1	0	0	0	0	us	6130

HB1_IN2_MHB1_OUT_B40_HG1_OPA_Power_Servo	ptd		Gain_HG1	0	0	0	0	us	6140

HB1_IN2_MHB3_OUT_B40_HG1_OPA_Power_Servo	ptd		Gain_HG1	0	0	0	0	us	6150

HB2_IN1_MHB2_OUT_B38_HG1_OPA_Power_Servo	ptd		Gain_HG1	0	0	0	0	us	6160

HB2_IN2_MHB2_OUT_B30_HG1_OPA_Power_Servo	ptd		Gain_HG1	0	0	0	0	us	6170

HB2_IN2_MHB3_OUT_B30_HG1_OPA_Power_Servo	ptd		Gain_HG1	0	0	0	0	us	6180

MUX_IN1_MHB3_OUT_B23_HG1_OPA_Power_Servo	ptd		Gain_HG1	0	0	0	0	us	6190

## Profile
Test Suite	Parameter Group Collection	Parameter	Value	Value	Value	Value	Value	Value	Value	Value	Value	Value	Value	Value	Value	Value	Value	Value	Value	Value	Value	Value	Value	Value	Value	Value	Value	Value	Value	Value	Value	Value	Value	Value	Value	Value	Value	Value	Value	Value	Value	Value	Value	Value	Value	Value	Value	Value	Value	Value	Value	Value	Value	Value	Value	Value	Value	Value	Value	Value	Value	Value	Value	Value	Value	Value	Value	Value	Value	Value	Value	Value	Value	Value	Value	Value	Value	Value	Value	Value	Value	Value	Value	Value	Value	Value	Value	Value	Value	Value	Value	Value	Value	Value	Value	Value	Value	Value	Value	Value	Value	Value	Value	Value	Value	Value	Value	Value	Value	Value	Value	Value	Value	Value	Value	Value	Value	Value	Value	Value	Value	Value	Value	Value	Value	Value	Value	Value	Value	Value	Value	Value	Value	Value	Value	Value	Value	Value	Value	Value	Value	Value	Value	Value	Value	Value	Value	Value	Value	Value	Value	Value	Value	Value	Value	Value	Value	Value	Value	Value	Value	Value	Value	Value	Value	Value	Value	Value	Value	Value	Value	Value	Value	Value	Value

LB1_IN1_LB_OUT_B5_HG0_OPA		importSpec	setups.specs.RF.normal
LB1_IN1_LB_OUT_B5_HG0_OPA	Parameter[_Gain_HG0,_NF,_IIP2,_IIP3,_P1dB]	Order	0	1	2	3	4
LB1_IN1_LB_OUT_B5_HG0_OPA	Parameter[_Gain_HG0,_NF,_IIP2,_IIP3,_P1dB]	TestType	Gain_HG0	NF	IIP2	IIP3	P1dB
LB1_IN1_LB_OUT_B5_HG0_OPA	Parameter[_Gain_HG0,_NF,_IIP2,_IIP3,_P1dB]	Freq1	881.5e6	881.5e6	45e6	836.5e6	881.5e6
LB1_IN1_LB_OUT_B5_HG0_OPA	Parameter[_Gain_HG0,_NF,_IIP2,_IIP3,_P1dB]	Freq2			836.5e6	859e6
LB1_IN1_LB_OUT_B5_HG0_OPA	Parameter[_Gain_HG0,_NF,_IIP2,_IIP3,_P1dB]	InPow	-50	15	-30	-30	-12
LB1_IN1_LB_OUT_B5_HG0_OPA	Parameter[_Gain_HG0,_NF,_IIP2,_IIP3,_P1dB]	MeasRange	-30	-60	0	0	10
LB1_IN1_LB_OUT_B5_HG0_OPA	Parameter[_Gain_HG0,_NF,_IIP2,_IIP3,_P1dB]	Reg	HG0
LB1_IN1_LB_OUT_B5_HG0_OPA	Parameter[_Gain_HG0,_NF,_IIP2,_IIP3,_P1dB]	RegReset

LB1_IN1_LB_OUT_B5_HG1_OPA		importSpec	setups.specs.RF.normal
LB1_IN1_LB_OUT_B5_HG1_OPA	Parameter[_IDD,_Gain_HG1,_Gain_Sweep1,_Gain_Sweep2,_Gain_Sweep3,_Gain_Sweep4,_Gain_Sweep5,_P1dB,_IIP2,_IIP3,_NF]	Order	0	1	2	3	4	5	6	7	8	9	10
LB1_IN1_LB_OUT_B5_HG1_OPA	Parameter[_IDD,_Gain_HG1,_Gain_Sweep1,_Gain_Sweep2,_Gain_Sweep3,_Gain_Sweep4,_Gain_Sweep5,_P1dB,_IIP2,_IIP3,_NF]	TestType	IDD	Gain_HG1	Gain_Sweep1	Gain_Sweep2	Gain_Sweep3	Gain_Sweep4	Gain_Sweep5	P1dB	IIP2	IIP3	NF
LB1_IN1_LB_OUT_B5_HG1_OPA	Parameter[_IDD,_Gain_HG1,_Gain_Sweep1,_Gain_Sweep2,_Gain_Sweep3,_Gain_Sweep4,_Gain_Sweep5,_P1dB,_IIP2,_IIP3,_NF]	Freq1	881.5e6	881.5e6	881.5e6	881.5e6	881.5e6	881.5e6	881.5e6	881.5e6	45e6	836.5e6	881.5e6
LB1_IN1_LB_OUT_B5_HG1_OPA	Parameter[_IDD,_Gain_HG1,_Gain_Sweep1,_Gain_Sweep2,_Gain_Sweep3,_Gain_Sweep4,_Gain_Sweep5,_P1dB,_IIP2,_IIP3,_NF]	Freq2									836.5e6	859e6
LB1_IN1_LB_OUT_B5_HG1_OPA	Parameter[_IDD,_Gain_HG1,_Gain_Sweep1,_Gain_Sweep2,_Gain_Sweep3,_Gain_Sweep4,_Gain_Sweep5,_P1dB,_IIP2,_IIP3,_NF]	InPow		-50	-50	-50	-50	-50	-50	-12	-30	-30	15
LB1_IN1_LB_OUT_B5_HG1_OPA	Parameter[_IDD,_Gain_HG1,_Gain_Sweep1,_Gain_Sweep2,_Gain_Sweep3,_Gain_Sweep4,_Gain_Sweep5,_P1dB,_IIP2,_IIP3,_NF]	MeasRange	30	-30	-30	-30	-30	-30	-30	10	0	0	-60
LB1_IN1_LB_OUT_B5_HG1_OPA	Parameter[_IDD,_Gain_HG1,_Gain_Sweep1,_Gain_Sweep2,_Gain_Sweep3,_Gain_Sweep4,_Gain_Sweep5,_P1dB,_IIP2,_IIP3,_NF]	Reg	HG1		Gain_Sweep1	Gain_Sweep2	Gain_Sweep3	Gain_Sweep4	Gain_Sweep5
LB1_IN1_LB_OUT_B5_HG1_OPA	Parameter[_IDD,_Gain_HG1,_Gain_Sweep1,_Gain_Sweep2,_Gain_Sweep3,_Gain_Sweep4,_Gain_Sweep5,_P1dB,_IIP2,_IIP3,_NF]	RegReset							POR15dB

LB1_IN1_LB_OUT_B5_HG2_OPA		importSpec	setups.specs.RF.normal
LB1_IN1_LB_OUT_B5_HG2_OPA	Parameter[_Gain_HG2,_P1dB,_IIP2,_IIP3,_NF]	Order	0	1	2	3	4
LB1_IN1_LB_OUT_B5_HG2_OPA	Parameter[_Gain_HG2,_P1dB,_IIP2,_IIP3,_NF]	TestType	Gain_HG2	P1dB	IIP2	IIP3	NF
LB1_IN1_LB_OUT_B5_HG2_OPA	Parameter[_Gain_HG2,_P1dB,_IIP2,_IIP3,_NF]	Freq1	881.5e6	881.5e6	45e6	836.5e6	881.5e6
LB1_IN1_LB_OUT_B5_HG2_OPA	Parameter[_Gain_HG2,_P1dB,_IIP2,_IIP3,_NF]	Freq2			836.5e6	859e6
LB1_IN1_LB_OUT_B5_HG2_OPA	Parameter[_Gain_HG2,_P1dB,_IIP2,_IIP3,_NF]	InPow	-50	-12	-30	-30	15
LB1_IN1_LB_OUT_B5_HG2_OPA	Parameter[_Gain_HG2,_P1dB,_IIP2,_IIP3,_NF]	MeasRange	-30	10	0	0	-60
LB1_IN1_LB_OUT_B5_HG2_OPA	Parameter[_Gain_HG2,_P1dB,_IIP2,_IIP3,_NF]	Reg	HG2
LB1_IN1_LB_OUT_B5_HG2_OPA	Parameter[_Gain_HG2,_P1dB,_IIP2,_IIP3,_NF]	RegReset

LB1_IN1_LB_OUT_B5_LG3_OPA		importSpec	setups.specs.RF.normal
LB1_IN1_LB_OUT_B5_LG3_OPA	Parameter[_Gain_LG3,_P1dB,_IIP2,_IIP3,_NF]	Order	0	1	2	3	4
LB1_IN1_LB_OUT_B5_LG3_OPA	Parameter[_Gain_LG3,_P1dB,_IIP2,_IIP3,_NF]	TestType	Gain_LG3	P1dB	IIP2	IIP3	NF
LB1_IN1_LB_OUT_B5_LG3_OPA	Parameter[_Gain_LG3,_P1dB,_IIP2,_IIP3,_NF]	Freq1	881.5e6	881.5e6	45e6	836.5e6	881.5e6
LB1_IN1_LB_OUT_B5_LG3_OPA	Parameter[_Gain_LG3,_P1dB,_IIP2,_IIP3,_NF]	Freq2			836.5e6	859e6
LB1_IN1_LB_OUT_B5_LG3_OPA	Parameter[_Gain_LG3,_P1dB,_IIP2,_IIP3,_NF]	InPow	-30	-12	-30	-30	15
LB1_IN1_LB_OUT_B5_LG3_OPA	Parameter[_Gain_LG3,_P1dB,_IIP2,_IIP3,_NF]	MeasRange	-30	10	0	0	-60
LB1_IN1_LB_OUT_B5_LG3_OPA	Parameter[_Gain_LG3,_P1dB,_IIP2,_IIP3,_NF]	Reg	LG3
LB1_IN1_LB_OUT_B5_LG3_OPA	Parameter[_Gain_LG3,_P1dB,_IIP2,_IIP3,_NF]	RegReset

LB1_IN1_LB_OUT_B5_LG4_OPA		importSpec	setups.specs.RF.normal
LB1_IN1_LB_OUT_B5_LG4_OPA	Parameter[_Gain_LG4,_P1dB,_IIP2,_IIP3,_NF]	Order	0	1	2	3	4
LB1_IN1_LB_OUT_B5_LG4_OPA	Parameter[_Gain_LG4,_P1dB,_IIP2,_IIP3,_NF]	TestType	Gain_LG4	P1dB	IIP2	IIP3	NF
LB1_IN1_LB_OUT_B5_LG4_OPA	Parameter[_Gain_LG4,_P1dB,_IIP2,_IIP3,_NF]	Freq1	881.5e6	881.5e6	45e6	836.5e6	881.5e6
LB1_IN1_LB_OUT_B5_LG4_OPA	Parameter[_Gain_LG4,_P1dB,_IIP2,_IIP3,_NF]	Freq2			836.5e6	859e6
LB1_IN1_LB_OUT_B5_LG4_OPA	Parameter[_Gain_LG4,_P1dB,_IIP2,_IIP3,_NF]	InPow	-30	-12	-30	-30	15
LB1_IN1_LB_OUT_B5_LG4_OPA	Parameter[_Gain_LG4,_P1dB,_IIP2,_IIP3,_NF]	MeasRange	-30	10	0	0	-60
LB1_IN1_LB_OUT_B5_LG4_OPA	Parameter[_Gain_LG4,_P1dB,_IIP2,_IIP3,_NF]	Reg	LG4
LB1_IN1_LB_OUT_B5_LG4_OPA	Parameter[_Gain_LG4,_P1dB,_IIP2,_IIP3,_NF]	RegReset

LB1_IN1_LB_OUT_B5_LP_OPA		importSpec	setups.specs.RF.normal
LB1_IN1_LB_OUT_B5_LP_OPA	Parameter[_IDD,_Gain_MLP,_P1dB,_LF_Rej,_IIP2,_IIP3]	Order	0	1	2	3	4	5
LB1_IN1_LB_OUT_B5_LP_OPA	Parameter[_IDD,_Gain_MLP,_P1dB,_LF_Rej,_IIP2,_IIP3]	TestType	IDD	Gain_MLP	P1dB	LF_Rej	IIP2	IIP3
LB1_IN1_LB_OUT_B5_LP_OPA	Parameter[_IDD,_Gain_MLP,_P1dB,_LF_Rej,_IIP2,_IIP3]	Freq1	881.5e6	881.5e6	881.5e6	45e6	45e6	836.5e6
LB1_IN1_LB_OUT_B5_LP_OPA	Parameter[_IDD,_Gain_MLP,_P1dB,_LF_Rej,_IIP2,_IIP3]	Freq2					836.5e6	859e6
LB1_IN1_LB_OUT_B5_LP_OPA	Parameter[_IDD,_Gain_MLP,_P1dB,_LF_Rej,_IIP2,_IIP3]	InPow		-50	-12	-30	-30	-30
LB1_IN1_LB_OUT_B5_LP_OPA	Parameter[_IDD,_Gain_MLP,_P1dB,_LF_Rej,_IIP2,_IIP3]	MeasRange	30	-30	10	-10	0	0
LB1_IN1_LB_OUT_B5_LP_OPA	Parameter[_IDD,_Gain_MLP,_P1dB,_LF_Rej,_IIP2,_IIP3]	Reg	MLP
LB1_IN1_LB_OUT_B5_LP_OPA	Parameter[_IDD,_Gain_MLP,_P1dB,_LF_Rej,_IIP2,_IIP3]	RegReset

LB1_IN1_LB_OUT_B5_HG1_OPB		importSpec	setups.specs.RF.normal
LB1_IN1_LB_OUT_B5_HG1_OPB	Parameter[_IDD,_Gain_HG1]	Order	0	1
LB1_IN1_LB_OUT_B5_HG1_OPB	Parameter[_IDD,_Gain_HG1]	TestType	IDD	Gain_HG1
LB1_IN1_LB_OUT_B5_HG1_OPB	Parameter[_IDD,_Gain_HG1]	Freq1	881.5e6	881.5e6
LB1_IN1_LB_OUT_B5_HG1_OPB	Parameter[_IDD,_Gain_HG1]	Freq2
LB1_IN1_LB_OUT_B5_HG1_OPB	Parameter[_IDD,_Gain_HG1]	InPow		-50
LB1_IN1_LB_OUT_B5_HG1_OPB	Parameter[_IDD,_Gain_HG1]	MeasRange	30	-30
LB1_IN1_LB_OUT_B5_HG1_OPB	Parameter[_IDD,_Gain_HG1]	Reg	HG1
LB1_IN1_LB_OUT_B5_HG1_OPB	Parameter[_IDD,_Gain_HG1]	RegReset

LB1_IN2_LB_OUT_B28_HG0_OPA		importSpec	setups.specs.RF.normal
LB1_IN2_LB_OUT_B28_HG0_OPA	Parameter[_Gain_HG0,_NF,_IIP2,_IIP3,_P1dB]	Order	0	1	2	3	4
LB1_IN2_LB_OUT_B28_HG0_OPA	Parameter[_Gain_HG0,_NF,_IIP2,_IIP3,_P1dB]	TestType	Gain_HG0	NF	IIP2	IIP3	P1dB
LB1_IN2_LB_OUT_B28_HG0_OPA	Parameter[_Gain_HG0,_NF,_IIP2,_IIP3,_P1dB]	Freq1	780.5e6	780.5e6	55e6	725.5e6	780.5e6
LB1_IN2_LB_OUT_B28_HG0_OPA	Parameter[_Gain_HG0,_NF,_IIP2,_IIP3,_P1dB]	Freq2			725.5e6	753e6
LB1_IN2_LB_OUT_B28_HG0_OPA	Parameter[_Gain_HG0,_NF,_IIP2,_IIP3,_P1dB]	InPow	-50	15	-30	-30	-12
LB1_IN2_LB_OUT_B28_HG0_OPA	Parameter[_Gain_HG0,_NF,_IIP2,_IIP3,_P1dB]	MeasRange	-30	-60	0	0	10
LB1_IN2_LB_OUT_B28_HG0_OPA	Parameter[_Gain_HG0,_NF,_IIP2,_IIP3,_P1dB]	Reg	HG0
LB1_IN2_LB_OUT_B28_HG0_OPA	Parameter[_Gain_HG0,_NF,_IIP2,_IIP3,_P1dB]	RegReset

LB1_IN2_LB_OUT_B28_HG1_OPA		importSpec	setups.specs.RF.normal
LB1_IN2_LB_OUT_B28_HG1_OPA	Parameter[_IDD,_Gain_HG1,_Gain_Sweep1,_Gain_Sweep2,_Gain_Sweep3,_Gain_Sweep4,_Gain_Sweep5,_P1dB,_H3,_IIP2,_IIP3,_NF]	Order	0	1	2	3	4	5	6	7	8	9	10	11
LB1_IN2_LB_OUT_B28_HG1_OPA	Parameter[_IDD,_Gain_HG1,_Gain_Sweep1,_Gain_Sweep2,_Gain_Sweep3,_Gain_Sweep4,_Gain_Sweep5,_P1dB,_H3,_IIP2,_IIP3,_NF]	TestType	IDD	Gain_HG1	Gain_Sweep1	Gain_Sweep2	Gain_Sweep3	Gain_Sweep4	Gain_Sweep5	P1dB	H3	IIP2	IIP3	NF
LB1_IN2_LB_OUT_B28_HG1_OPA	Parameter[_IDD,_Gain_HG1,_Gain_Sweep1,_Gain_Sweep2,_Gain_Sweep3,_Gain_Sweep4,_Gain_Sweep5,_P1dB,_H3,_IIP2,_IIP3,_NF]	Freq1	780.5e6	780.5e6	780.5e6	780.5e6	780.5e6	780.5e6	780.5e6	780.5e6	55e6	725.5e6	780.5e6
LB1_IN2_LB_OUT_B28_HG1_OPA	Parameter[_IDD,_Gain_HG1,_Gain_Sweep1,_Gain_Sweep2,_Gain_Sweep3,_Gain_Sweep4,_Gain_Sweep5,_P1dB,_H3,_IIP2,_IIP3,_NF]	Freq2										725.5e6	753e6
LB1_IN2_LB_OUT_B28_HG1_OPA	Parameter[_IDD,_Gain_HG1,_Gain_Sweep1,_Gain_Sweep2,_Gain_Sweep3,_Gain_Sweep4,_Gain_Sweep5,_P1dB,_H3,_IIP2,_IIP3,_NF]	InPow		-50	-50	-50	-50	-50	-50	-12	-30	-30	-30	15
LB1_IN2_LB_OUT_B28_HG1_OPA	Parameter[_IDD,_Gain_HG1,_Gain_Sweep1,_Gain_Sweep2,_Gain_Sweep3,_Gain_Sweep4,_Gain_Sweep5,_P1dB,_H3,_IIP2,_IIP3,_NF]	MeasRange	30	-30	-30	-30	-30	-30	-30	10	-30	0	0	-60
LB1_IN2_LB_OUT_B28_HG1_OPA	Parameter[_IDD,_Gain_HG1,_Gain_Sweep1,_Gain_Sweep2,_Gain_Sweep3,_Gain_Sweep4,_Gain_Sweep5,_P1dB,_H3,_IIP2,_IIP3,_NF]	Reg	HG1		Gain_Sweep1	Gain_Sweep2	Gain_Sweep3	Gain_Sweep4	Gain_Sweep5	HG1
LB1_IN2_LB_OUT_B28_HG1_OPA	Parameter[_IDD,_Gain_HG1,_Gain_Sweep1,_Gain_Sweep2,_Gain_Sweep3,_Gain_Sweep4,_Gain_Sweep5,_P1dB,_H3,_IIP2,_IIP3,_NF]	RegReset							POR15dB

LB1_IN2_LB_OUT_B28_HG2_OPA		importSpec	setups.specs.RF.normal
LB1_IN2_LB_OUT_B28_HG2_OPA	Parameter[_Gain_HG2,_P1dB,_IIP2,_IIP3,_NF]	Order	0	1	2	3	4
LB1_IN2_LB_OUT_B28_HG2_OPA	Parameter[_Gain_HG2,_P1dB,_IIP2,_IIP3,_NF]	TestType	Gain_HG2	P1dB	IIP2	IIP3	NF
LB1_IN2_LB_OUT_B28_HG2_OPA	Parameter[_Gain_HG2,_P1dB,_IIP2,_IIP3,_NF]	Freq1	780.5e6	780.5e6	55e6	725.5e6	780.5e6
LB1_IN2_LB_OUT_B28_HG2_OPA	Parameter[_Gain_HG2,_P1dB,_IIP2,_IIP3,_NF]	Freq2			725.5e6	753e6
LB1_IN2_LB_OUT_B28_HG2_OPA	Parameter[_Gain_HG2,_P1dB,_IIP2,_IIP3,_NF]	InPow	-50	-12	-30	-30	15
LB1_IN2_LB_OUT_B28_HG2_OPA	Parameter[_Gain_HG2,_P1dB,_IIP2,_IIP3,_NF]	MeasRange	-30	10	0	0	-60
LB1_IN2_LB_OUT_B28_HG2_OPA	Parameter[_Gain_HG2,_P1dB,_IIP2,_IIP3,_NF]	Reg	HG2
LB1_IN2_LB_OUT_B28_HG2_OPA	Parameter[_Gain_HG2,_P1dB,_IIP2,_IIP3,_NF]	RegReset

LB1_IN2_LB_OUT_B28_LG3_OPA		importSpec	setups.specs.RF.normal
LB1_IN2_LB_OUT_B28_LG3_OPA	Parameter[_Gain_LG3,_P1dB,_IIP2,_IIP3,_NF]	Order	0	1	2	3	4
LB1_IN2_LB_OUT_B28_LG3_OPA	Parameter[_Gain_LG3,_P1dB,_IIP2,_IIP3,_NF]	TestType	Gain_LG3	P1dB	IIP2	IIP3	NF
LB1_IN2_LB_OUT_B28_LG3_OPA	Parameter[_Gain_LG3,_P1dB,_IIP2,_IIP3,_NF]	Freq1	780.5e6	780.5e6	55e6	725.5e6	780.5e6
LB1_IN2_LB_OUT_B28_LG3_OPA	Parameter[_Gain_LG3,_P1dB,_IIP2,_IIP3,_NF]	Freq2			725.5e6	753e6
LB1_IN2_LB_OUT_B28_LG3_OPA	Parameter[_Gain_LG3,_P1dB,_IIP2,_IIP3,_NF]	InPow	-30	-12	-30	-30	15
LB1_IN2_LB_OUT_B28_LG3_OPA	Parameter[_Gain_LG3,_P1dB,_IIP2,_IIP3,_NF]	MeasRange	-30	10	0	0	-60
LB1_IN2_LB_OUT_B28_LG3_OPA	Parameter[_Gain_LG3,_P1dB,_IIP2,_IIP3,_NF]	Reg	LG3
LB1_IN2_LB_OUT_B28_LG3_OPA	Parameter[_Gain_LG3,_P1dB,_IIP2,_IIP3,_NF]	RegReset

LB1_IN2_LB_OUT_B28_LG4_OPA		importSpec	setups.specs.RF.normal
LB1_IN2_LB_OUT_B28_LG4_OPA	Parameter[_Gain_LG4,_P1dB,_IIP2,_IIP3,_NF]	Order	0	1	2	3	4
LB1_IN2_LB_OUT_B28_LG4_OPA	Parameter[_Gain_LG4,_P1dB,_IIP2,_IIP3,_NF]	TestType	Gain_LG4	P1dB	IIP2	IIP3	NF
LB1_IN2_LB_OUT_B28_LG4_OPA	Parameter[_Gain_LG4,_P1dB,_IIP2,_IIP3,_NF]	Freq1	780.5e6	780.5e6	55e6	725.5e6	780.5e6
LB1_IN2_LB_OUT_B28_LG4_OPA	Parameter[_Gain_LG4,_P1dB,_IIP2,_IIP3,_NF]	Freq2			725.5e6	753e6
LB1_IN2_LB_OUT_B28_LG4_OPA	Parameter[_Gain_LG4,_P1dB,_IIP2,_IIP3,_NF]	InPow	-30	-12	-30	-30	15
LB1_IN2_LB_OUT_B28_LG4_OPA	Parameter[_Gain_LG4,_P1dB,_IIP2,_IIP3,_NF]	MeasRange	-30	10	0	0	-60
LB1_IN2_LB_OUT_B28_LG4_OPA	Parameter[_Gain_LG4,_P1dB,_IIP2,_IIP3,_NF]	Reg	LG4
LB1_IN2_LB_OUT_B28_LG4_OPA	Parameter[_Gain_LG4,_P1dB,_IIP2,_IIP3,_NF]	RegReset

LB1_IN2_LB_OUT_B28_LP_OPA		importSpec	setups.specs.RF.normal
LB1_IN2_LB_OUT_B28_LP_OPA	Parameter[_IDD,_Gain_MLP,_P1dB,_LF_Rej,_IIP2,_IIP3]	Order	0	1	2	3	4	5
LB1_IN2_LB_OUT_B28_LP_OPA	Parameter[_IDD,_Gain_MLP,_P1dB,_LF_Rej,_IIP2,_IIP3]	TestType	IDD	Gain_MLP	P1dB	LF_Rej	IIP2	IIP3
LB1_IN2_LB_OUT_B28_LP_OPA	Parameter[_IDD,_Gain_MLP,_P1dB,_LF_Rej,_IIP2,_IIP3]	Freq1	780.5e6	780.5e6	780.5e6	55e6	55e6	725.5e6
LB1_IN2_LB_OUT_B28_LP_OPA	Parameter[_IDD,_Gain_MLP,_P1dB,_LF_Rej,_IIP2,_IIP3]	Freq2					725.5e6	753e6
LB1_IN2_LB_OUT_B28_LP_OPA	Parameter[_IDD,_Gain_MLP,_P1dB,_LF_Rej,_IIP2,_IIP3]	InPow		-50	-12	-30	-30	-30
LB1_IN2_LB_OUT_B28_LP_OPA	Parameter[_IDD,_Gain_MLP,_P1dB,_LF_Rej,_IIP2,_IIP3]	MeasRange	30	-30	10	-10	0	0
LB1_IN2_LB_OUT_B28_LP_OPA	Parameter[_IDD,_Gain_MLP,_P1dB,_LF_Rej,_IIP2,_IIP3]	Reg	MLP
LB1_IN2_LB_OUT_B28_LP_OPA	Parameter[_IDD,_Gain_MLP,_P1dB,_LF_Rej,_IIP2,_IIP3]	RegReset

LB1_IN2_LB_OUT_B28_HG1_OPB		importSpec	setups.specs.RF.normal
LB1_IN2_LB_OUT_B28_HG1_OPB	Parameter[_IDD,_Gain_HG1]	Order	0	1
LB1_IN2_LB_OUT_B28_HG1_OPB	Parameter[_IDD,_Gain_HG1]	TestType	IDD	Gain_HG1
LB1_IN2_LB_OUT_B28_HG1_OPB	Parameter[_IDD,_Gain_HG1]	Freq1	780.5e6	780.5e6
LB1_IN2_LB_OUT_B28_HG1_OPB	Parameter[_IDD,_Gain_HG1]	Freq2
LB1_IN2_LB_OUT_B28_HG1_OPB	Parameter[_IDD,_Gain_HG1]	InPow		-50
LB1_IN2_LB_OUT_B28_HG1_OPB	Parameter[_IDD,_Gain_HG1]	MeasRange	30	-30
LB1_IN2_LB_OUT_B28_HG1_OPB	Parameter[_IDD,_Gain_HG1]	Reg	HG1
LB1_IN2_LB_OUT_B28_HG1_OPB	Parameter[_IDD,_Gain_HG1]	RegReset

LB1_IN3_LB_OUT_B8_HG0_OPA		importSpec	setups.specs.RF.normal
LB1_IN3_LB_OUT_B8_HG0_OPA	Parameter[_Gain_HG0,_NF,_IIP2,_IIP3,_P1dB]	Order	0	1	2	3	4
LB1_IN3_LB_OUT_B8_HG0_OPA	Parameter[_Gain_HG0,_NF,_IIP2,_IIP3,_P1dB]	TestType	Gain_HG0	NF	IIP2	IIP3	P1dB
LB1_IN3_LB_OUT_B8_HG0_OPA	Parameter[_Gain_HG0,_NF,_IIP2,_IIP3,_P1dB]	Freq1	942.5e6	942.5e6	45e6	897.5e6	942.5e6
LB1_IN3_LB_OUT_B8_HG0_OPA	Parameter[_Gain_HG0,_NF,_IIP2,_IIP3,_P1dB]	Freq2			897.5e6	920e6
LB1_IN3_LB_OUT_B8_HG0_OPA	Parameter[_Gain_HG0,_NF,_IIP2,_IIP3,_P1dB]	InPow	-50	15	-30	-30	-12
LB1_IN3_LB_OUT_B8_HG0_OPA	Parameter[_Gain_HG0,_NF,_IIP2,_IIP3,_P1dB]	MeasRange	-30	-60	0	0	10
LB1_IN3_LB_OUT_B8_HG0_OPA	Parameter[_Gain_HG0,_NF,_IIP2,_IIP3,_P1dB]	Reg	HG0
LB1_IN3_LB_OUT_B8_HG0_OPA	Parameter[_Gain_HG0,_NF,_IIP2,_IIP3,_P1dB]	RegReset

LB1_IN3_LB_OUT_B8_HG1_OPA		importSpec	setups.specs.RF.normal
LB1_IN3_LB_OUT_B8_HG1_OPA	Parameter[_IDD,_Gain_HG1,_Gain_Sweep1,_Gain_Sweep2,_Gain_Sweep3,_Gain_Sweep4,_Gain_Sweep5,_P1dB,_H3,_IIP2,_IIP3,_NF]	Order	0	1	2	3	4	5	6	7	8	9	10	11
LB1_IN3_LB_OUT_B8_HG1_OPA	Parameter[_IDD,_Gain_HG1,_Gain_Sweep1,_Gain_Sweep2,_Gain_Sweep3,_Gain_Sweep4,_Gain_Sweep5,_P1dB,_H3,_IIP2,_IIP3,_NF]	TestType	IDD	Gain_HG1	Gain_Sweep1	Gain_Sweep2	Gain_Sweep3	Gain_Sweep4	Gain_Sweep5	P1dB	H3	IIP2	IIP3	NF
LB1_IN3_LB_OUT_B8_HG1_OPA	Parameter[_IDD,_Gain_HG1,_Gain_Sweep1,_Gain_Sweep2,_Gain_Sweep3,_Gain_Sweep4,_Gain_Sweep5,_P1dB,_H3,_IIP2,_IIP3,_NF]	Freq1	942.5e6	942.5e6	942.5e6	942.5e6	942.5e6	942.5e6	942.5e6	942.5e6	45e6	897.5e6	942.5e6
LB1_IN3_LB_OUT_B8_HG1_OPA	Parameter[_IDD,_Gain_HG1,_Gain_Sweep1,_Gain_Sweep2,_Gain_Sweep3,_Gain_Sweep4,_Gain_Sweep5,_P1dB,_H3,_IIP2,_IIP3,_NF]	Freq2										897.5e6	920e6
LB1_IN3_LB_OUT_B8_HG1_OPA	Parameter[_IDD,_Gain_HG1,_Gain_Sweep1,_Gain_Sweep2,_Gain_Sweep3,_Gain_Sweep4,_Gain_Sweep5,_P1dB,_H3,_IIP2,_IIP3,_NF]	InPow		-50	-50	-50	-50	-50	-50	-12	-30	-30	-30	15
LB1_IN3_LB_OUT_B8_HG1_OPA	Parameter[_IDD,_Gain_HG1,_Gain_Sweep1,_Gain_Sweep2,_Gain_Sweep3,_Gain_Sweep4,_Gain_Sweep5,_P1dB,_H3,_IIP2,_IIP3,_NF]	MeasRange	30	-30	-30	-30	-30	-30	-30	10	-30	0	0	-60
LB1_IN3_LB_OUT_B8_HG1_OPA	Parameter[_IDD,_Gain_HG1,_Gain_Sweep1,_Gain_Sweep2,_Gain_Sweep3,_Gain_Sweep4,_Gain_Sweep5,_P1dB,_H3,_IIP2,_IIP3,_NF]	Reg	HG1		Gain_Sweep1	Gain_Sweep2	Gain_Sweep3	Gain_Sweep4	Gain_Sweep5	HG1
LB1_IN3_LB_OUT_B8_HG1_OPA	Parameter[_IDD,_Gain_HG1,_Gain_Sweep1,_Gain_Sweep2,_Gain_Sweep3,_Gain_Sweep4,_Gain_Sweep5,_P1dB,_H3,_IIP2,_IIP3,_NF]	RegReset							POR15dB

LB1_IN3_LB_OUT_B8_HG2_OPA		importSpec	setups.specs.RF.normal
LB1_IN3_LB_OUT_B8_HG2_OPA	Parameter[_Gain_HG2,_P1dB,_IIP2,_IIP3,_NF]	Order	0	1	2	3	4
LB1_IN3_LB_OUT_B8_HG2_OPA	Parameter[_Gain_HG2,_P1dB,_IIP2,_IIP3,_NF]	TestType	Gain_HG2	P1dB	IIP2	IIP3	NF
LB1_IN3_LB_OUT_B8_HG2_OPA	Parameter[_Gain_HG2,_P1dB,_IIP2,_IIP3,_NF]	Freq1	942.5e6	942.5e6	45e6	897.5e6	942.5e6
LB1_IN3_LB_OUT_B8_HG2_OPA	Parameter[_Gain_HG2,_P1dB,_IIP2,_IIP3,_NF]	Freq2			897.5e6	920e6
LB1_IN3_LB_OUT_B8_HG2_OPA	Parameter[_Gain_HG2,_P1dB,_IIP2,_IIP3,_NF]	InPow	-50	-12	-30	-30	15
LB1_IN3_LB_OUT_B8_HG2_OPA	Parameter[_Gain_HG2,_P1dB,_IIP2,_IIP3,_NF]	MeasRange	-30	10	0	0	-60
LB1_IN3_LB_OUT_B8_HG2_OPA	Parameter[_Gain_HG2,_P1dB,_IIP2,_IIP3,_NF]	Reg	HG2
LB1_IN3_LB_OUT_B8_HG2_OPA	Parameter[_Gain_HG2,_P1dB,_IIP2,_IIP3,_NF]	RegReset

LB1_IN3_LB_OUT_B8_LG3_OPA		importSpec	setups.specs.RF.normal
LB1_IN3_LB_OUT_B8_LG3_OPA	Parameter[_Gain_LG3,_P1dB,_IIP2,_IIP3,_NF]	Order	0	1	2	3	4
LB1_IN3_LB_OUT_B8_LG3_OPA	Parameter[_Gain_LG3,_P1dB,_IIP2,_IIP3,_NF]	TestType	Gain_LG3	P1dB	IIP2	IIP3	NF
LB1_IN3_LB_OUT_B8_LG3_OPA	Parameter[_Gain_LG3,_P1dB,_IIP2,_IIP3,_NF]	Freq1	942.5e6	942.5e6	45e6	897.5e6	942.5e6
LB1_IN3_LB_OUT_B8_LG3_OPA	Parameter[_Gain_LG3,_P1dB,_IIP2,_IIP3,_NF]	Freq2			897.5e6	920e6
LB1_IN3_LB_OUT_B8_LG3_OPA	Parameter[_Gain_LG3,_P1dB,_IIP2,_IIP3,_NF]	InPow	-30	-12	-30	-30	15
LB1_IN3_LB_OUT_B8_LG3_OPA	Parameter[_Gain_LG3,_P1dB,_IIP2,_IIP3,_NF]	MeasRange	-30	10	0	0	-60
LB1_IN3_LB_OUT_B8_LG3_OPA	Parameter[_Gain_LG3,_P1dB,_IIP2,_IIP3,_NF]	Reg	LG3
LB1_IN3_LB_OUT_B8_LG3_OPA	Parameter[_Gain_LG3,_P1dB,_IIP2,_IIP3,_NF]	RegReset

LB1_IN3_LB_OUT_B8_LG4_OPA		importSpec	setups.specs.RF.normal
LB1_IN3_LB_OUT_B8_LG4_OPA	Parameter[_Gain_LG4,_P1dB,_IIP2,_IIP3,_NF]	Order	0	1	2	3	4
LB1_IN3_LB_OUT_B8_LG4_OPA	Parameter[_Gain_LG4,_P1dB,_IIP2,_IIP3,_NF]	TestType	Gain_LG4	P1dB	IIP2	IIP3	NF
LB1_IN3_LB_OUT_B8_LG4_OPA	Parameter[_Gain_LG4,_P1dB,_IIP2,_IIP3,_NF]	Freq1	942.5e6	942.5e6	45e6	897.5e6	942.5e6
LB1_IN3_LB_OUT_B8_LG4_OPA	Parameter[_Gain_LG4,_P1dB,_IIP2,_IIP3,_NF]	Freq2			897.5e6	920e6
LB1_IN3_LB_OUT_B8_LG4_OPA	Parameter[_Gain_LG4,_P1dB,_IIP2,_IIP3,_NF]	InPow	-30	-12	-30	-30	15
LB1_IN3_LB_OUT_B8_LG4_OPA	Parameter[_Gain_LG4,_P1dB,_IIP2,_IIP3,_NF]	MeasRange	-30	10	0	0	-60
LB1_IN3_LB_OUT_B8_LG4_OPA	Parameter[_Gain_LG4,_P1dB,_IIP2,_IIP3,_NF]	Reg	LG4
LB1_IN3_LB_OUT_B8_LG4_OPA	Parameter[_Gain_LG4,_P1dB,_IIP2,_IIP3,_NF]	RegReset

LB1_IN3_LB_OUT_B8_LP_OPA		importSpec	setups.specs.RF.normal
LB1_IN3_LB_OUT_B8_LP_OPA	Parameter[_IDD,_Gain_MLP,_P1dB,_LF_Rej,_IIP2,_IIP3]	Order	0	1	2	3	4	5
LB1_IN3_LB_OUT_B8_LP_OPA	Parameter[_IDD,_Gain_MLP,_P1dB,_LF_Rej,_IIP2,_IIP3]	TestType	IDD	Gain_MLP	P1dB	LF_Rej	IIP2	IIP3
LB1_IN3_LB_OUT_B8_LP_OPA	Parameter[_IDD,_Gain_MLP,_P1dB,_LF_Rej,_IIP2,_IIP3]	Freq1	942.5e6	942.5e6	942.5e6	45e6	45e6	897.5e6
LB1_IN3_LB_OUT_B8_LP_OPA	Parameter[_IDD,_Gain_MLP,_P1dB,_LF_Rej,_IIP2,_IIP3]	Freq2					897.5e6	920e6
LB1_IN3_LB_OUT_B8_LP_OPA	Parameter[_IDD,_Gain_MLP,_P1dB,_LF_Rej,_IIP2,_IIP3]	InPow		-50	-12	-30	-30	-30
LB1_IN3_LB_OUT_B8_LP_OPA	Parameter[_IDD,_Gain_MLP,_P1dB,_LF_Rej,_IIP2,_IIP3]	MeasRange	30	-30	10	-10	0	0
LB1_IN3_LB_OUT_B8_LP_OPA	Parameter[_IDD,_Gain_MLP,_P1dB,_LF_Rej,_IIP2,_IIP3]	Reg	MLP
LB1_IN3_LB_OUT_B8_LP_OPA	Parameter[_IDD,_Gain_MLP,_P1dB,_LF_Rej,_IIP2,_IIP3]	RegReset

LB1_IN3_LB_OUT_B8_HG1_OPB		importSpec	setups.specs.RF.normal
LB1_IN3_LB_OUT_B8_HG1_OPB	Parameter[_IDD,_Gain_HG1]	Order	0	1
LB1_IN3_LB_OUT_B8_HG1_OPB	Parameter[_IDD,_Gain_HG1]	TestType	IDD	Gain_HG1
LB1_IN3_LB_OUT_B8_HG1_OPB	Parameter[_IDD,_Gain_HG1]	Freq1	942.5e6	942.5e6
LB1_IN3_LB_OUT_B8_HG1_OPB	Parameter[_IDD,_Gain_HG1]	Freq2
LB1_IN3_LB_OUT_B8_HG1_OPB	Parameter[_IDD,_Gain_HG1]	InPow		-50
LB1_IN3_LB_OUT_B8_HG1_OPB	Parameter[_IDD,_Gain_HG1]	MeasRange	30	-30
LB1_IN3_LB_OUT_B8_HG1_OPB	Parameter[_IDD,_Gain_HG1]	Reg	HG1
LB1_IN3_LB_OUT_B8_HG1_OPB	Parameter[_IDD,_Gain_HG1]	RegReset

LB1_IN4_LB_OUT_B13_HG0_OPA		importSpec	setups.specs.RF.normal
LB1_IN4_LB_OUT_B13_HG0_OPA	Parameter[_Gain_HG0,_NF,_IIP2,_IIP3,_P1dB]	Order	0	1	2	3	4
LB1_IN4_LB_OUT_B13_HG0_OPA	Parameter[_Gain_HG0,_NF,_IIP2,_IIP3,_P1dB]	TestType	Gain_HG0	NF	IIP2	IIP3	P1dB
LB1_IN4_LB_OUT_B13_HG0_OPA	Parameter[_Gain_HG0,_NF,_IIP2,_IIP3,_P1dB]	Freq1	751e6	751e6	31e6	720e6	751e6
LB1_IN4_LB_OUT_B13_HG0_OPA	Parameter[_Gain_HG0,_NF,_IIP2,_IIP3,_P1dB]	Freq2			720e6	735.5e6
LB1_IN4_LB_OUT_B13_HG0_OPA	Parameter[_Gain_HG0,_NF,_IIP2,_IIP3,_P1dB]	InPow	-50	15	-30	-30	-12
LB1_IN4_LB_OUT_B13_HG0_OPA	Parameter[_Gain_HG0,_NF,_IIP2,_IIP3,_P1dB]	MeasRange	-30	-60	-30	0	10
LB1_IN4_LB_OUT_B13_HG0_OPA	Parameter[_Gain_HG0,_NF,_IIP2,_IIP3,_P1dB]	Reg	HG0
LB1_IN4_LB_OUT_B13_HG0_OPA	Parameter[_Gain_HG0,_NF,_IIP2,_IIP3,_P1dB]	RegReset

LB1_IN4_LB_OUT_B13_HG1_OPA		importSpec	setups.specs.RF.normal
LB1_IN4_LB_OUT_B13_HG1_OPA	Parameter[_IDD,_Gain_HG1,_Gain_Sweep1,_Gain_Sweep2,_Gain_Sweep3,_Gain_Sweep4,_Gain_Sweep5,_P1dB,_IIP2,_IIP3,_NF]	Order	0	1	2	3	4	5	6	7	8	9	10
LB1_IN4_LB_OUT_B13_HG1_OPA	Parameter[_IDD,_Gain_HG1,_Gain_Sweep1,_Gain_Sweep2,_Gain_Sweep3,_Gain_Sweep4,_Gain_Sweep5,_P1dB,_IIP2,_IIP3,_NF]	TestType	IDD	Gain_HG1	Gain_Sweep1	Gain_Sweep2	Gain_Sweep3	Gain_Sweep4	Gain_Sweep5	P1dB	IIP2	IIP3	NF
LB1_IN4_LB_OUT_B13_HG1_OPA	Parameter[_IDD,_Gain_HG1,_Gain_Sweep1,_Gain_Sweep2,_Gain_Sweep3,_Gain_Sweep4,_Gain_Sweep5,_P1dB,_IIP2,_IIP3,_NF]	Freq1	751e6	751e6	751e6	751e6	751e6	751e6	751e6	751e6	31e6	720e6	751e6
LB1_IN4_LB_OUT_B13_HG1_OPA	Parameter[_IDD,_Gain_HG1,_Gain_Sweep1,_Gain_Sweep2,_Gain_Sweep3,_Gain_Sweep4,_Gain_Sweep5,_P1dB,_IIP2,_IIP3,_NF]	Freq2									720e6	735.5e6
LB1_IN4_LB_OUT_B13_HG1_OPA	Parameter[_IDD,_Gain_HG1,_Gain_Sweep1,_Gain_Sweep2,_Gain_Sweep3,_Gain_Sweep4,_Gain_Sweep5,_P1dB,_IIP2,_IIP3,_NF]	InPow		-50	-50	-50	-50	-50	-50	-12	-30	-30	15
LB1_IN4_LB_OUT_B13_HG1_OPA	Parameter[_IDD,_Gain_HG1,_Gain_Sweep1,_Gain_Sweep2,_Gain_Sweep3,_Gain_Sweep4,_Gain_Sweep5,_P1dB,_IIP2,_IIP3,_NF]	MeasRange	30	-30	-30	-30	-30	-30	-30	10	-30	0	-60
LB1_IN4_LB_OUT_B13_HG1_OPA	Parameter[_IDD,_Gain_HG1,_Gain_Sweep1,_Gain_Sweep2,_Gain_Sweep3,_Gain_Sweep4,_Gain_Sweep5,_P1dB,_IIP2,_IIP3,_NF]	Reg	HG1		Gain_Sweep1	Gain_Sweep2	Gain_Sweep3	Gain_Sweep4	Gain_Sweep5	HG1
LB1_IN4_LB_OUT_B13_HG1_OPA	Parameter[_IDD,_Gain_HG1,_Gain_Sweep1,_Gain_Sweep2,_Gain_Sweep3,_Gain_Sweep4,_Gain_Sweep5,_P1dB,_IIP2,_IIP3,_NF]	RegReset							POR15dB

LB1_IN4_LB_OUT_B13_HG2_OPA		importSpec	setups.specs.RF.normal
LB1_IN4_LB_OUT_B13_HG2_OPA	Parameter[_Gain_HG2,_P1dB,_IIP2,_IIP3,_NF]	Order	0	1	2	3	4
LB1_IN4_LB_OUT_B13_HG2_OPA	Parameter[_Gain_HG2,_P1dB,_IIP2,_IIP3,_NF]	TestType	Gain_HG2	P1dB	IIP2	IIP3	NF
LB1_IN4_LB_OUT_B13_HG2_OPA	Parameter[_Gain_HG2,_P1dB,_IIP2,_IIP3,_NF]	Freq1	751e6	751e6	31e6	720e6	751e6
LB1_IN4_LB_OUT_B13_HG2_OPA	Parameter[_Gain_HG2,_P1dB,_IIP2,_IIP3,_NF]	Freq2			720e6	735.5e6
LB1_IN4_LB_OUT_B13_HG2_OPA	Parameter[_Gain_HG2,_P1dB,_IIP2,_IIP3,_NF]	InPow	-50	-12	-30	-30	15
LB1_IN4_LB_OUT_B13_HG2_OPA	Parameter[_Gain_HG2,_P1dB,_IIP2,_IIP3,_NF]	MeasRange	-30	10	-30	0	-60
LB1_IN4_LB_OUT_B13_HG2_OPA	Parameter[_Gain_HG2,_P1dB,_IIP2,_IIP3,_NF]	Reg	HG2
LB1_IN4_LB_OUT_B13_HG2_OPA	Parameter[_Gain_HG2,_P1dB,_IIP2,_IIP3,_NF]	RegReset

LB1_IN4_LB_OUT_B13_LG3_OPA		importSpec	setups.specs.RF.normal
LB1_IN4_LB_OUT_B13_LG3_OPA	Parameter[_Gain_LG3,_P1dB,_IIP2,_IIP3,_NF]	Order	0	1	2	3	4
LB1_IN4_LB_OUT_B13_LG3_OPA	Parameter[_Gain_LG3,_P1dB,_IIP2,_IIP3,_NF]	TestType	Gain_LG3	P1dB	IIP2	IIP3	NF
LB1_IN4_LB_OUT_B13_LG3_OPA	Parameter[_Gain_LG3,_P1dB,_IIP2,_IIP3,_NF]	Freq1	751e6	751e6	31e6	720e6	751e6
LB1_IN4_LB_OUT_B13_LG3_OPA	Parameter[_Gain_LG3,_P1dB,_IIP2,_IIP3,_NF]	Freq2			720e6	735.5e6
LB1_IN4_LB_OUT_B13_LG3_OPA	Parameter[_Gain_LG3,_P1dB,_IIP2,_IIP3,_NF]	InPow	-30	-12	-30	-30	15
LB1_IN4_LB_OUT_B13_LG3_OPA	Parameter[_Gain_LG3,_P1dB,_IIP2,_IIP3,_NF]	MeasRange	-30	10	-30	0	-60
LB1_IN4_LB_OUT_B13_LG3_OPA	Parameter[_Gain_LG3,_P1dB,_IIP2,_IIP3,_NF]	Reg	LG3
LB1_IN4_LB_OUT_B13_LG3_OPA	Parameter[_Gain_LG3,_P1dB,_IIP2,_IIP3,_NF]	RegReset

LB1_IN4_LB_OUT_B13_LG4_OPA		importSpec	setups.specs.RF.normal
LB1_IN4_LB_OUT_B13_LG4_OPA	Parameter[_Gain_LG4,_P1dB,_IIP2,_IIP3,_NF]	Order	0	1	2	3	4
LB1_IN4_LB_OUT_B13_LG4_OPA	Parameter[_Gain_LG4,_P1dB,_IIP2,_IIP3,_NF]	TestType	Gain_LG4	P1dB	IIP2	IIP3	NF
LB1_IN4_LB_OUT_B13_LG4_OPA	Parameter[_Gain_LG4,_P1dB,_IIP2,_IIP3,_NF]	Freq1	751e6	751e6	31e6	720e6	751e6
LB1_IN4_LB_OUT_B13_LG4_OPA	Parameter[_Gain_LG4,_P1dB,_IIP2,_IIP3,_NF]	Freq2			720e6	735.5e6
LB1_IN4_LB_OUT_B13_LG4_OPA	Parameter[_Gain_LG4,_P1dB,_IIP2,_IIP3,_NF]	InPow	-30	-12	-30	-30	15
LB1_IN4_LB_OUT_B13_LG4_OPA	Parameter[_Gain_LG4,_P1dB,_IIP2,_IIP3,_NF]	MeasRange	-30	10	-30	0	-60
LB1_IN4_LB_OUT_B13_LG4_OPA	Parameter[_Gain_LG4,_P1dB,_IIP2,_IIP3,_NF]	Reg	LG4
LB1_IN4_LB_OUT_B13_LG4_OPA	Parameter[_Gain_LG4,_P1dB,_IIP2,_IIP3,_NF]	RegReset

LB1_IN4_LB_OUT_B13_LP_OPA		importSpec	setups.specs.RF.normal
LB1_IN4_LB_OUT_B13_LP_OPA	Parameter[_IDD,_Gain_MLP,_P1dB,_LF_Rej,_IIP2,_IIP3]	Order	0	1	2	3	4	5
LB1_IN4_LB_OUT_B13_LP_OPA	Parameter[_IDD,_Gain_MLP,_P1dB,_LF_Rej,_IIP2,_IIP3]	TestType	IDD	Gain_MLP	P1dB	LF_Rej	IIP2	IIP3
LB1_IN4_LB_OUT_B13_LP_OPA	Parameter[_IDD,_Gain_MLP,_P1dB,_LF_Rej,_IIP2,_IIP3]	Freq1	751e6	751e6	751e6	31e6	31e6	720e6
LB1_IN4_LB_OUT_B13_LP_OPA	Parameter[_IDD,_Gain_MLP,_P1dB,_LF_Rej,_IIP2,_IIP3]	Freq2					720e6	735.5e6
LB1_IN4_LB_OUT_B13_LP_OPA	Parameter[_IDD,_Gain_MLP,_P1dB,_LF_Rej,_IIP2,_IIP3]	InPow		-50	-12	-30	-30	-30
LB1_IN4_LB_OUT_B13_LP_OPA	Parameter[_IDD,_Gain_MLP,_P1dB,_LF_Rej,_IIP2,_IIP3]	MeasRange	30	-30	10	-10	-30	0
LB1_IN4_LB_OUT_B13_LP_OPA	Parameter[_IDD,_Gain_MLP,_P1dB,_LF_Rej,_IIP2,_IIP3]	Reg	MLP
LB1_IN4_LB_OUT_B13_LP_OPA	Parameter[_IDD,_Gain_MLP,_P1dB,_LF_Rej,_IIP2,_IIP3]	RegReset

LB1_IN4_LB_OUT_B13_HG1_OPB		importSpec	setups.specs.RF.normal
LB1_IN4_LB_OUT_B13_HG1_OPB	Parameter[_IDD,_Gain_HG1]	Order	0
LB1_IN4_LB_OUT_B13_HG1_OPB	Parameter[_IDD,_Gain_HG1]	TestType	IDD	Gain_HG1
LB1_IN4_LB_OUT_B13_HG1_OPB	Parameter[_IDD,_Gain_HG1]	Freq1	751e6	751e6
LB1_IN4_LB_OUT_B13_HG1_OPB	Parameter[_IDD,_Gain_HG1]	Freq2
LB1_IN4_LB_OUT_B13_HG1_OPB	Parameter[_IDD,_Gain_HG1]	InPow		-50
LB1_IN4_LB_OUT_B13_HG1_OPB	Parameter[_IDD,_Gain_HG1]	MeasRange	30	-30
LB1_IN4_LB_OUT_B13_HG1_OPB	Parameter[_IDD,_Gain_HG1]	Reg	HG1
LB1_IN4_LB_OUT_B13_HG1_OPB	Parameter[_IDD,_Gain_HG1]	RegReset

LB1_IN5_LB_OUT_B20_HG0_OPA		importSpec	setups.specs.RF.normal
LB1_IN5_LB_OUT_B20_HG0_OPA	Parameter[_Gain_HG0,_NF,_IIP2,_IIP3,_P1dB]	Order	0	1	2	3	4
LB1_IN5_LB_OUT_B20_HG0_OPA	Parameter[_Gain_HG0,_NF,_IIP2,_IIP3,_P1dB]	TestType	Gain_HG0	NF	IIP2	IIP3	P1dB
LB1_IN5_LB_OUT_B20_HG0_OPA	Parameter[_Gain_HG0,_NF,_IIP2,_IIP3,_P1dB]	Freq1	806e6	806e6	41e6	765e6	806e6
LB1_IN5_LB_OUT_B20_HG0_OPA	Parameter[_Gain_HG0,_NF,_IIP2,_IIP3,_P1dB]	Freq2			765e6	785.5e6
LB1_IN5_LB_OUT_B20_HG0_OPA	Parameter[_Gain_HG0,_NF,_IIP2,_IIP3,_P1dB]	InPow	-50	15	-30	-30	-12
LB1_IN5_LB_OUT_B20_HG0_OPA	Parameter[_Gain_HG0,_NF,_IIP2,_IIP3,_P1dB]	MeasRange	-30	-60	0	0	10
LB1_IN5_LB_OUT_B20_HG0_OPA	Parameter[_Gain_HG0,_NF,_IIP2,_IIP3,_P1dB]	Reg	HG0
LB1_IN5_LB_OUT_B20_HG0_OPA	Parameter[_Gain_HG0,_NF,_IIP2,_IIP3,_P1dB]	RegReset

LB1_IN5_LB_OUT_B20_HG1_OPA		importSpec	setups.specs.RF.normal
LB1_IN5_LB_OUT_B20_HG1_OPA	Parameter[_IDD,_Gain_HG1,_Gain_Sweep1,_Gain_Sweep2,_Gain_Sweep3,_Gain_Sweep4,_Gain_Sweep5,_P1dB,_IIP2,_IIP3,_NF]	Order	0	1	2	3	4	5	6	7	8	9	10
LB1_IN5_LB_OUT_B20_HG1_OPA	Parameter[_IDD,_Gain_HG1,_Gain_Sweep1,_Gain_Sweep2,_Gain_Sweep3,_Gain_Sweep4,_Gain_Sweep5,_P1dB,_IIP2,_IIP3,_NF]	TestType	IDD	Gain_HG1	Gain_Sweep1	Gain_Sweep2	Gain_Sweep3	Gain_Sweep4	Gain_Sweep5	P1dB	IIP2	IIP3	NF
LB1_IN5_LB_OUT_B20_HG1_OPA	Parameter[_IDD,_Gain_HG1,_Gain_Sweep1,_Gain_Sweep2,_Gain_Sweep3,_Gain_Sweep4,_Gain_Sweep5,_P1dB,_IIP2,_IIP3,_NF]	Freq1	806e6	806e6	806e6	806e6	806e6	806e6	806e6	806e6	41e6	765e6	806e6
LB1_IN5_LB_OUT_B20_HG1_OPA	Parameter[_IDD,_Gain_HG1,_Gain_Sweep1,_Gain_Sweep2,_Gain_Sweep3,_Gain_Sweep4,_Gain_Sweep5,_P1dB,_IIP2,_IIP3,_NF]	Freq2									765e6	785.5e6
LB1_IN5_LB_OUT_B20_HG1_OPA	Parameter[_IDD,_Gain_HG1,_Gain_Sweep1,_Gain_Sweep2,_Gain_Sweep3,_Gain_Sweep4,_Gain_Sweep5,_P1dB,_IIP2,_IIP3,_NF]	InPow		-50	-50	-50	-50	-50	-50	-12	-30	-30	15
LB1_IN5_LB_OUT_B20_HG1_OPA	Parameter[_IDD,_Gain_HG1,_Gain_Sweep1,_Gain_Sweep2,_Gain_Sweep3,_Gain_Sweep4,_Gain_Sweep5,_P1dB,_IIP2,_IIP3,_NF]	MeasRange	30	-30	-30	-30	-30	-30	-30	10	0	0	-60
LB1_IN5_LB_OUT_B20_HG1_OPA	Parameter[_IDD,_Gain_HG1,_Gain_Sweep1,_Gain_Sweep2,_Gain_Sweep3,_Gain_Sweep4,_Gain_Sweep5,_P1dB,_IIP2,_IIP3,_NF]	Reg	HG1		Gain_Sweep1	Gain_Sweep2	Gain_Sweep3	Gain_Sweep4	Gain_Sweep5	HG1
LB1_IN5_LB_OUT_B20_HG1_OPA	Parameter[_IDD,_Gain_HG1,_Gain_Sweep1,_Gain_Sweep2,_Gain_Sweep3,_Gain_Sweep4,_Gain_Sweep5,_P1dB,_IIP2,_IIP3,_NF]	RegReset							POR15dB

LB1_IN5_LB_OUT_B20_HG2_OPA		importSpec	setups.specs.RF.normal
LB1_IN5_LB_OUT_B20_HG2_OPA	Parameter[_Gain_HG2,_P1dB,_IIP2,_IIP3,_NF]	Order	0	1	2	3	4
LB1_IN5_LB_OUT_B20_HG2_OPA	Parameter[_Gain_HG2,_P1dB,_IIP2,_IIP3,_NF]	TestType	Gain_HG2	P1dB	IIP2	IIP3	NF
LB1_IN5_LB_OUT_B20_HG2_OPA	Parameter[_Gain_HG2,_P1dB,_IIP2,_IIP3,_NF]	Freq1	806e6	806e6	41e6	765e6	806e6
LB1_IN5_LB_OUT_B20_HG2_OPA	Parameter[_Gain_HG2,_P1dB,_IIP2,_IIP3,_NF]	Freq2			765e6	785.5e6
LB1_IN5_LB_OUT_B20_HG2_OPA	Parameter[_Gain_HG2,_P1dB,_IIP2,_IIP3,_NF]	InPow	-50	-12	-30	-30	15
LB1_IN5_LB_OUT_B20_HG2_OPA	Parameter[_Gain_HG2,_P1dB,_IIP2,_IIP3,_NF]	MeasRange	-30	10	0	0	-60
LB1_IN5_LB_OUT_B20_HG2_OPA	Parameter[_Gain_HG2,_P1dB,_IIP2,_IIP3,_NF]	Reg	HG2
LB1_IN5_LB_OUT_B20_HG2_OPA	Parameter[_Gain_HG2,_P1dB,_IIP2,_IIP3,_NF]	RegReset

LB1_IN5_LB_OUT_B20_LG3_OPA		importSpec	setups.specs.RF.normal
LB1_IN5_LB_OUT_B20_LG3_OPA	Parameter[_Gain_LG3,_P1dB,_IIP2,_IIP3,_NF]	Order	0	1	2	3	4
LB1_IN5_LB_OUT_B20_LG3_OPA	Parameter[_Gain_LG3,_P1dB,_IIP2,_IIP3,_NF]	TestType	Gain_LG3	P1dB	IIP2	IIP3	NF
LB1_IN5_LB_OUT_B20_LG3_OPA	Parameter[_Gain_LG3,_P1dB,_IIP2,_IIP3,_NF]	Freq1	806e6	806e6	41e6	765e6	806e6
LB1_IN5_LB_OUT_B20_LG3_OPA	Parameter[_Gain_LG3,_P1dB,_IIP2,_IIP3,_NF]	Freq2			765e6	785.5e6
LB1_IN5_LB_OUT_B20_LG3_OPA	Parameter[_Gain_LG3,_P1dB,_IIP2,_IIP3,_NF]	InPow	-30	-12	-30	-30	15
LB1_IN5_LB_OUT_B20_LG3_OPA	Parameter[_Gain_LG3,_P1dB,_IIP2,_IIP3,_NF]	MeasRange	-30	10	0	0	-60
LB1_IN5_LB_OUT_B20_LG3_OPA	Parameter[_Gain_LG3,_P1dB,_IIP2,_IIP3,_NF]	Reg	LG3
LB1_IN5_LB_OUT_B20_LG3_OPA	Parameter[_Gain_LG3,_P1dB,_IIP2,_IIP3,_NF]	RegReset

LB1_IN5_LB_OUT_B20_LG4_OPA		importSpec	setups.specs.RF.normal
LB1_IN5_LB_OUT_B20_LG4_OPA	Parameter[_Gain_LG4,_P1dB,_IIP2,_IIP3,_NF]	Order	0	1	2	3	4
LB1_IN5_LB_OUT_B20_LG4_OPA	Parameter[_Gain_LG4,_P1dB,_IIP2,_IIP3,_NF]	TestType	Gain_LG4	P1dB	IIP2	IIP3	NF
LB1_IN5_LB_OUT_B20_LG4_OPA	Parameter[_Gain_LG4,_P1dB,_IIP2,_IIP3,_NF]	Freq1	806e6	806e6	41e6	765e6	806e6
LB1_IN5_LB_OUT_B20_LG4_OPA	Parameter[_Gain_LG4,_P1dB,_IIP2,_IIP3,_NF]	Freq2			765e6	785.5e6
LB1_IN5_LB_OUT_B20_LG4_OPA	Parameter[_Gain_LG4,_P1dB,_IIP2,_IIP3,_NF]	InPow	-30	-12	-30	-30	15
LB1_IN5_LB_OUT_B20_LG4_OPA	Parameter[_Gain_LG4,_P1dB,_IIP2,_IIP3,_NF]	MeasRange	-30	10	0	0	-60
LB1_IN5_LB_OUT_B20_LG4_OPA	Parameter[_Gain_LG4,_P1dB,_IIP2,_IIP3,_NF]	Reg	LG4
LB1_IN5_LB_OUT_B20_LG4_OPA	Parameter[_Gain_LG4,_P1dB,_IIP2,_IIP3,_NF]	RegReset

LB1_IN5_LB_OUT_B20_LP_OPA		importSpec	setups.specs.RF.normal
LB1_IN5_LB_OUT_B20_LP_OPA	Parameter[_IDD,_Gain_MLP,_P1dB,_LF_Rej,_IIP2,_IIP3]	Order	0	1	2	3	4	5
LB1_IN5_LB_OUT_B20_LP_OPA	Parameter[_IDD,_Gain_MLP,_P1dB,_LF_Rej,_IIP2,_IIP3]	TestType	IDD	Gain_MLP	P1dB	LF_Rej	IIP2	IIP3
LB1_IN5_LB_OUT_B20_LP_OPA	Parameter[_IDD,_Gain_MLP,_P1dB,_LF_Rej,_IIP2,_IIP3]	Freq1	806e6	806e6	806e6	41e6	41e6	765e6
LB1_IN5_LB_OUT_B20_LP_OPA	Parameter[_IDD,_Gain_MLP,_P1dB,_LF_Rej,_IIP2,_IIP3]	Freq2					765e6	785.5e6
LB1_IN5_LB_OUT_B20_LP_OPA	Parameter[_IDD,_Gain_MLP,_P1dB,_LF_Rej,_IIP2,_IIP3]	InPow		-50	-12	-30	-30	-30
LB1_IN5_LB_OUT_B20_LP_OPA	Parameter[_IDD,_Gain_MLP,_P1dB,_LF_Rej,_IIP2,_IIP3]	MeasRange	30	-30	10	-10	0	0
LB1_IN5_LB_OUT_B20_LP_OPA	Parameter[_IDD,_Gain_MLP,_P1dB,_LF_Rej,_IIP2,_IIP3]	Reg	MLP
LB1_IN5_LB_OUT_B20_LP_OPA	Parameter[_IDD,_Gain_MLP,_P1dB,_LF_Rej,_IIP2,_IIP3]	RegReset

LB1_IN5_LB_OUT_B20_HG1_OPB		importSpec	setups.specs.RF.normal
LB1_IN5_LB_OUT_B20_HG1_OPB	Parameter[_IDD,_Gain_HG1]	Order	0	1
LB1_IN5_LB_OUT_B20_HG1_OPB	Parameter[_IDD,_Gain_HG1]	TestType	IDD	Gain_HG1
LB1_IN5_LB_OUT_B20_HG1_OPB	Parameter[_IDD,_Gain_HG1]	Freq1	806e6	806e6
LB1_IN5_LB_OUT_B20_HG1_OPB	Parameter[_IDD,_Gain_HG1]	Freq2
LB1_IN5_LB_OUT_B20_HG1_OPB	Parameter[_IDD,_Gain_HG1]	InPow		-50
LB1_IN5_LB_OUT_B20_HG1_OPB	Parameter[_IDD,_Gain_HG1]	MeasRange	30	-30
LB1_IN5_LB_OUT_B20_HG1_OPB	Parameter[_IDD,_Gain_HG1]	Reg	HG1
LB1_IN5_LB_OUT_B20_HG1_OPB	Parameter[_IDD,_Gain_HG1]	RegReset

MB1_IN1_MHB1_OUT_B40_HG0_OPA		importSpec	setups.specs.RF.normal
MB1_IN1_MHB1_OUT_B40_HG0_OPA	Parameter[_Gain_HG0,_NF,_IIP3,_P1dB]	Order	0	1	2	3
MB1_IN1_MHB1_OUT_B40_HG0_OPA	Parameter[_Gain_HG0,_NF,_IIP3,_P1dB]	TestType	Gain_HG0	NF	IIP3	P1dB
MB1_IN1_MHB1_OUT_B40_HG0_OPA	Parameter[_Gain_HG0,_NF,_IIP3,_P1dB]	Freq1	2350e6	2350e6	2347e6	2350e6
MB1_IN1_MHB1_OUT_B40_HG0_OPA	Parameter[_Gain_HG0,_NF,_IIP3,_P1dB]	Freq2			2357e6
MB1_IN1_MHB1_OUT_B40_HG0_OPA	Parameter[_Gain_HG0,_NF,_IIP3,_P1dB]	InPow	-50	15	-30	-12
MB1_IN1_MHB1_OUT_B40_HG0_OPA	Parameter[_Gain_HG0,_NF,_IIP3,_P1dB]	MeasRange	-30	-60	0	10
MB1_IN1_MHB1_OUT_B40_HG0_OPA	Parameter[_Gain_HG0,_NF,_IIP3,_P1dB]	Reg	HG0
MB1_IN1_MHB1_OUT_B40_HG0_OPA	Parameter[_Gain_HG0,_NF,_IIP3,_P1dB]	RegReset

MB1_IN1_MHB1_OUT_B40_HG1_OPA		importSpec	setups.specs.RF.normal
MB1_IN1_MHB1_OUT_B40_HG1_OPA	Parameter[_IDD,_Gain_HG1,_Gain_Sweep1,_Gain_Sweep2,_Gain_Sweep3,_Gain_Sweep4,_Gain_Sweep5,_P1dB,_IIP3,_NF]	Order	0	1	2	3	4	5	6	7	8	9
MB1_IN1_MHB1_OUT_B40_HG1_OPA	Parameter[_IDD,_Gain_HG1,_Gain_Sweep1,_Gain_Sweep2,_Gain_Sweep3,_Gain_Sweep4,_Gain_Sweep5,_P1dB,_IIP3,_NF]	TestType	IDD	Gain_HG1	Gain_Sweep1	Gain_Sweep2	Gain_Sweep3	Gain_Sweep4	Gain_Sweep5	P1dB	IIP3	NF
MB1_IN1_MHB1_OUT_B40_HG1_OPA	Parameter[_IDD,_Gain_HG1,_Gain_Sweep1,_Gain_Sweep2,_Gain_Sweep3,_Gain_Sweep4,_Gain_Sweep5,_P1dB,_IIP3,_NF]	Freq1	2350e6	2350e6	2350e6	2350e6	2350e6	2350e6	2350e6	2350e6	2347e6	2350e6
MB1_IN1_MHB1_OUT_B40_HG1_OPA	Parameter[_IDD,_Gain_HG1,_Gain_Sweep1,_Gain_Sweep2,_Gain_Sweep3,_Gain_Sweep4,_Gain_Sweep5,_P1dB,_IIP3,_NF]	Freq2									2357e6
MB1_IN1_MHB1_OUT_B40_HG1_OPA	Parameter[_IDD,_Gain_HG1,_Gain_Sweep1,_Gain_Sweep2,_Gain_Sweep3,_Gain_Sweep4,_Gain_Sweep5,_P1dB,_IIP3,_NF]	InPow		-50	-50	-50	-50	-50	-50	-12	-30	15
MB1_IN1_MHB1_OUT_B40_HG1_OPA	Parameter[_IDD,_Gain_HG1,_Gain_Sweep1,_Gain_Sweep2,_Gain_Sweep3,_Gain_Sweep4,_Gain_Sweep5,_P1dB,_IIP3,_NF]	MeasRange	30	-30	-30	-30	-30	-30	-30	10	0	-60
MB1_IN1_MHB1_OUT_B40_HG1_OPA	Parameter[_IDD,_Gain_HG1,_Gain_Sweep1,_Gain_Sweep2,_Gain_Sweep3,_Gain_Sweep4,_Gain_Sweep5,_P1dB,_IIP3,_NF]	Reg	HG1		Gain_Sweep1	Gain_Sweep2	Gain_Sweep3	Gain_Sweep4	Gain_Sweep5	HG1
MB1_IN1_MHB1_OUT_B40_HG1_OPA	Parameter[_IDD,_Gain_HG1,_Gain_Sweep1,_Gain_Sweep2,_Gain_Sweep3,_Gain_Sweep4,_Gain_Sweep5,_P1dB,_IIP3,_NF]	RegReset							POR15dB

MB1_IN1_MHB1_OUT_B40_HG2_OPA		importSpec	setups.specs.RF.normal
MB1_IN1_MHB1_OUT_B40_HG2_OPA	Parameter[_Gain_HG2,_P1dB,_IIP3,_NF]	Order	0	1	2	3
MB1_IN1_MHB1_OUT_B40_HG2_OPA	Parameter[_Gain_HG2,_P1dB,_IIP3,_NF]	TestType	Gain_HG2	P1dB	IIP3	NF
MB1_IN1_MHB1_OUT_B40_HG2_OPA	Parameter[_Gain_HG2,_P1dB,_IIP3,_NF]	Freq1	2350e6	2350e6	2347e6	2350e6
MB1_IN1_MHB1_OUT_B40_HG2_OPA	Parameter[_Gain_HG2,_P1dB,_IIP3,_NF]	Freq2			2357e6
MB1_IN1_MHB1_OUT_B40_HG2_OPA	Parameter[_Gain_HG2,_P1dB,_IIP3,_NF]	InPow	-50	-12	-30	15
MB1_IN1_MHB1_OUT_B40_HG2_OPA	Parameter[_Gain_HG2,_P1dB,_IIP3,_NF]	MeasRange	-30	10	0	-60
MB1_IN1_MHB1_OUT_B40_HG2_OPA	Parameter[_Gain_HG2,_P1dB,_IIP3,_NF]	Reg	HG2
MB1_IN1_MHB1_OUT_B40_HG2_OPA	Parameter[_Gain_HG2,_P1dB,_IIP3,_NF]	RegReset

MB1_IN1_MHB1_OUT_B40_LG3_OPA		importSpec	setups.specs.RF.normal
MB1_IN1_MHB1_OUT_B40_LG3_OPA	Parameter[_Gain_LG3,_P1dB,_IIP3,_NF]	Order	0	1	2	3
MB1_IN1_MHB1_OUT_B40_LG3_OPA	Parameter[_Gain_LG3,_P1dB,_IIP3,_NF]	TestType	Gain_LG3	P1dB	IIP3	NF
MB1_IN1_MHB1_OUT_B40_LG3_OPA	Parameter[_Gain_LG3,_P1dB,_IIP3,_NF]	Freq1	2350e6	2350e6	2347e6	2350e6
MB1_IN1_MHB1_OUT_B40_LG3_OPA	Parameter[_Gain_LG3,_P1dB,_IIP3,_NF]	Freq2			2357e6
MB1_IN1_MHB1_OUT_B40_LG3_OPA	Parameter[_Gain_LG3,_P1dB,_IIP3,_NF]	InPow	-30	-12	-30	15
MB1_IN1_MHB1_OUT_B40_LG3_OPA	Parameter[_Gain_LG3,_P1dB,_IIP3,_NF]	MeasRange	-30	10	0	-60
MB1_IN1_MHB1_OUT_B40_LG3_OPA	Parameter[_Gain_LG3,_P1dB,_IIP3,_NF]	Reg	LG3
MB1_IN1_MHB1_OUT_B40_LG3_OPA	Parameter[_Gain_LG3,_P1dB,_IIP3,_NF]	RegReset

MB1_IN1_MHB1_OUT_B40_LG4_OPA		importSpec	setups.specs.RF.normal
MB1_IN1_MHB1_OUT_B40_LG4_OPA	Parameter[_Gain_LG4,_P1dB,_IIP3,_NF]	Order	0	1	2	3
MB1_IN1_MHB1_OUT_B40_LG4_OPA	Parameter[_Gain_LG4,_P1dB,_IIP3,_NF]	TestType	Gain_LG4	P1dB	IIP3	NF
MB1_IN1_MHB1_OUT_B40_LG4_OPA	Parameter[_Gain_LG4,_P1dB,_IIP3,_NF]	Freq1	2350e6	2350e6	2347e6	2350e6
MB1_IN1_MHB1_OUT_B40_LG4_OPA	Parameter[_Gain_LG4,_P1dB,_IIP3,_NF]	Freq2			2357e6
MB1_IN1_MHB1_OUT_B40_LG4_OPA	Parameter[_Gain_LG4,_P1dB,_IIP3,_NF]	InPow	-30	-12	-30	15
MB1_IN1_MHB1_OUT_B40_LG4_OPA	Parameter[_Gain_LG4,_P1dB,_IIP3,_NF]	MeasRange	-30	10	0	-60
MB1_IN1_MHB1_OUT_B40_LG4_OPA	Parameter[_Gain_LG4,_P1dB,_IIP3,_NF]	Reg	LG4
MB1_IN1_MHB1_OUT_B40_LG4_OPA	Parameter[_Gain_LG4,_P1dB,_IIP3,_NF]	RegReset

MB1_IN1_MHB1_OUT_B40_LP_OPA		importSpec	setups.specs.RF.normal
MB1_IN1_MHB1_OUT_B40_LP_OPA	Parameter[_IDD,_Gain_MLP,_P1dB,_LF_Rej,_IIP3]	Order	0	1	2	3	4
MB1_IN1_MHB1_OUT_B40_LP_OPA	Parameter[_IDD,_Gain_MLP,_P1dB,_LF_Rej,_IIP3]	TestType	IDD	Gain_MLP	P1dB	LF_Rej	IIP3
MB1_IN1_MHB1_OUT_B40_LP_OPA	Parameter[_IDD,_Gain_MLP,_P1dB,_LF_Rej,_IIP3]	Freq1	2350e6	2350e6	2350e6	100e6	2347e6
MB1_IN1_MHB1_OUT_B40_LP_OPA	Parameter[_IDD,_Gain_MLP,_P1dB,_LF_Rej,_IIP3]	Freq2					2357e6
MB1_IN1_MHB1_OUT_B40_LP_OPA	Parameter[_IDD,_Gain_MLP,_P1dB,_LF_Rej,_IIP3]	InPow		-50	-12	-30	-30
MB1_IN1_MHB1_OUT_B40_LP_OPA	Parameter[_IDD,_Gain_MLP,_P1dB,_LF_Rej,_IIP3]	MeasRange	30	-30	10	-10	0
MB1_IN1_MHB1_OUT_B40_LP_OPA	Parameter[_IDD,_Gain_MLP,_P1dB,_LF_Rej,_IIP3]	Reg	MLP
MB1_IN1_MHB1_OUT_B40_LP_OPA	Parameter[_IDD,_Gain_MLP,_P1dB,_LF_Rej,_IIP3]	RegReset

MB1_IN1_MHB1_OUT_B40_HG1_OPB		importSpec	setups.specs.RF.normal
MB1_IN1_MHB1_OUT_B40_HG1_OPB	Parameter[_IDD,_Gain_HG1]	Order	0	1
MB1_IN1_MHB1_OUT_B40_HG1_OPB	Parameter[_IDD,_Gain_HG1]	TestType	IDD	Gain_HG1
MB1_IN1_MHB1_OUT_B40_HG1_OPB	Parameter[_IDD,_Gain_HG1]	Freq1	2350e6	2350e6
MB1_IN1_MHB1_OUT_B40_HG1_OPB	Parameter[_IDD,_Gain_HG1]	Freq2
MB1_IN1_MHB1_OUT_B40_HG1_OPB	Parameter[_IDD,_Gain_HG1]	InPow		-50
MB1_IN1_MHB1_OUT_B40_HG1_OPB	Parameter[_IDD,_Gain_HG1]	MeasRange	30	-30
MB1_IN1_MHB1_OUT_B40_HG1_OPB	Parameter[_IDD,_Gain_HG1]	Reg	HG1
MB1_IN1_MHB1_OUT_B40_HG1_OPB	Parameter[_IDD,_Gain_HG1]	RegReset

MB1_IN2_MHB1_OUT_B3_HG0_OPA		importSpec	setups.specs.RF.normal
MB1_IN2_MHB1_OUT_B3_HG0_OPA	Parameter[_Gain_HG0,_NF,_IIP2,_IIP3,_P1dB]	Order	0	1	2	3	4
MB1_IN2_MHB1_OUT_B3_HG0_OPA	Parameter[_Gain_HG0,_NF,_IIP2,_IIP3,_P1dB]	TestType	Gain_HG0	NF	IIP2	IIP3	P1dB
MB1_IN2_MHB1_OUT_B3_HG0_OPA	Parameter[_Gain_HG0,_NF,_IIP2,_IIP3,_P1dB]	Freq1	1842.5e6	1842.5e6	95e6	1747.5e6	1842.5e6
MB1_IN2_MHB1_OUT_B3_HG0_OPA	Parameter[_Gain_HG0,_NF,_IIP2,_IIP3,_P1dB]	Freq2			1747.5e6	1795e6
MB1_IN2_MHB1_OUT_B3_HG0_OPA	Parameter[_Gain_HG0,_NF,_IIP2,_IIP3,_P1dB]	InPow	-50	15	-30	-30	-12
MB1_IN2_MHB1_OUT_B3_HG0_OPA	Parameter[_Gain_HG0,_NF,_IIP2,_IIP3,_P1dB]	MeasRange	-30	-60	0	0	10
MB1_IN2_MHB1_OUT_B3_HG0_OPA	Parameter[_Gain_HG0,_NF,_IIP2,_IIP3,_P1dB]	Reg	HG0
MB1_IN2_MHB1_OUT_B3_HG0_OPA	Parameter[_Gain_HG0,_NF,_IIP2,_IIP3,_P1dB]	RegReset

MB1_IN2_MHB1_OUT_B3_HG1_OPA		importSpec	setups.specs.RF.normal
MB1_IN2_MHB1_OUT_B3_HG1_OPA	Parameter[_IDD,_Gain_HG1,_Gain_Sweep1,_Gain_Sweep2,_Gain_Sweep3,_Gain_Sweep4,_Gain_Sweep5,_P1dB,_H3,_IIP2,_IIP3,_NF]	Order	0	1	2	3	4	5	6	7	8	9	10	11
MB1_IN2_MHB1_OUT_B3_HG1_OPA	Parameter[_IDD,_Gain_HG1,_Gain_Sweep1,_Gain_Sweep2,_Gain_Sweep3,_Gain_Sweep4,_Gain_Sweep5,_P1dB,_H3,_IIP2,_IIP3,_NF]	TestType	IDD	Gain_HG1	Gain_Sweep1	Gain_Sweep2	Gain_Sweep3	Gain_Sweep4	Gain_Sweep5	P1dB	H3	IIP2	IIP3	NF
MB1_IN2_MHB1_OUT_B3_HG1_OPA	Parameter[_IDD,_Gain_HG1,_Gain_Sweep1,_Gain_Sweep2,_Gain_Sweep3,_Gain_Sweep4,_Gain_Sweep5,_P1dB,_H3,_IIP2,_IIP3,_NF]	Freq1	1842.5e6	1842.5e6	1842.5e6	1842.5e6	1842.5e6	1842.5e6	1842.5e6	1842.5e6	95e6	1747.5e6	1842.5e6
MB1_IN2_MHB1_OUT_B3_HG1_OPA	Parameter[_IDD,_Gain_HG1,_Gain_Sweep1,_Gain_Sweep2,_Gain_Sweep3,_Gain_Sweep4,_Gain_Sweep5,_P1dB,_H3,_IIP2,_IIP3,_NF]	Freq2										1747.5e6	1795e6
MB1_IN2_MHB1_OUT_B3_HG1_OPA	Parameter[_IDD,_Gain_HG1,_Gain_Sweep1,_Gain_Sweep2,_Gain_Sweep3,_Gain_Sweep4,_Gain_Sweep5,_P1dB,_H3,_IIP2,_IIP3,_NF]	InPow		-50	-50	-50	-50	-50	-50	-12	-30	-30	-30	15
MB1_IN2_MHB1_OUT_B3_HG1_OPA	Parameter[_IDD,_Gain_HG1,_Gain_Sweep1,_Gain_Sweep2,_Gain_Sweep3,_Gain_Sweep4,_Gain_Sweep5,_P1dB,_H3,_IIP2,_IIP3,_NF]	MeasRange	30	-30	-30	-30	-30	-30	-30	10	-30	0	0	-60
MB1_IN2_MHB1_OUT_B3_HG1_OPA	Parameter[_IDD,_Gain_HG1,_Gain_Sweep1,_Gain_Sweep2,_Gain_Sweep3,_Gain_Sweep4,_Gain_Sweep5,_P1dB,_H3,_IIP2,_IIP3,_NF]	Reg	HG1		Gain_Sweep1	Gain_Sweep2	Gain_Sweep3	Gain_Sweep4	Gain_Sweep5	HG1
MB1_IN2_MHB1_OUT_B3_HG1_OPA	Parameter[_IDD,_Gain_HG1,_Gain_Sweep1,_Gain_Sweep2,_Gain_Sweep3,_Gain_Sweep4,_Gain_Sweep5,_P1dB,_H3,_IIP2,_IIP3,_NF]	RegReset							POR15dB

MB1_IN2_MHB1_OUT_B3_HG2_OPA		importSpec	setups.specs.RF.normal
MB1_IN2_MHB1_OUT_B3_HG2_OPA	Parameter[_Gain_HG2,_P1dB,_IIP2,_IIP3,_NF]	Order	0	1	2	3	4
MB1_IN2_MHB1_OUT_B3_HG2_OPA	Parameter[_Gain_HG2,_P1dB,_IIP2,_IIP3,_NF]	TestType	Gain_HG2	P1dB	IIP2	IIP3	NF
MB1_IN2_MHB1_OUT_B3_HG2_OPA	Parameter[_Gain_HG2,_P1dB,_IIP2,_IIP3,_NF]	Freq1	1842.5e6	1842.5e6	95e6	1747.5e6	1842.5e6
MB1_IN2_MHB1_OUT_B3_HG2_OPA	Parameter[_Gain_HG2,_P1dB,_IIP2,_IIP3,_NF]	Freq2			1747.5e6	1795e6
MB1_IN2_MHB1_OUT_B3_HG2_OPA	Parameter[_Gain_HG2,_P1dB,_IIP2,_IIP3,_NF]	InPow	-50	-12	-30	-30	15
MB1_IN2_MHB1_OUT_B3_HG2_OPA	Parameter[_Gain_HG2,_P1dB,_IIP2,_IIP3,_NF]	MeasRange	-30	10	0	0	-60
MB1_IN2_MHB1_OUT_B3_HG2_OPA	Parameter[_Gain_HG2,_P1dB,_IIP2,_IIP3,_NF]	Reg	HG2
MB1_IN2_MHB1_OUT_B3_HG2_OPA	Parameter[_Gain_HG2,_P1dB,_IIP2,_IIP3,_NF]	RegReset

MB1_IN2_MHB1_OUT_B3_LG3_OPA		importSpec	setups.specs.RF.normal
MB1_IN2_MHB1_OUT_B3_LG3_OPA	Parameter[_Gain_LG3,_P1dB,_IIP2,_IIP3,_NF]	Order	0	1	2	3	4
MB1_IN2_MHB1_OUT_B3_LG3_OPA	Parameter[_Gain_LG3,_P1dB,_IIP2,_IIP3,_NF]	TestType	Gain_LG3	P1dB	IIP2	IIP3	NF
MB1_IN2_MHB1_OUT_B3_LG3_OPA	Parameter[_Gain_LG3,_P1dB,_IIP2,_IIP3,_NF]	Freq1	1842.5e6	1842.5e6	95e6	1747.5e6	1842.5e6
MB1_IN2_MHB1_OUT_B3_LG3_OPA	Parameter[_Gain_LG3,_P1dB,_IIP2,_IIP3,_NF]	Freq2			1747.5e6	1795e6
MB1_IN2_MHB1_OUT_B3_LG3_OPA	Parameter[_Gain_LG3,_P1dB,_IIP2,_IIP3,_NF]	InPow	-30	-12	-30	-30	15
MB1_IN2_MHB1_OUT_B3_LG3_OPA	Parameter[_Gain_LG3,_P1dB,_IIP2,_IIP3,_NF]	MeasRange	-30	10	0	0	-60
MB1_IN2_MHB1_OUT_B3_LG3_OPA	Parameter[_Gain_LG3,_P1dB,_IIP2,_IIP3,_NF]	Reg	LG3
MB1_IN2_MHB1_OUT_B3_LG3_OPA	Parameter[_Gain_LG3,_P1dB,_IIP2,_IIP3,_NF]	RegReset

MB1_IN2_MHB1_OUT_B3_LG4_OPA		importSpec	setups.specs.RF.normal
MB1_IN2_MHB1_OUT_B3_LG4_OPA	Parameter[_Gain_LG4,_P1dB,_IIP2,_IIP3,_NF]	Order	0	1	2	3	4
MB1_IN2_MHB1_OUT_B3_LG4_OPA	Parameter[_Gain_LG4,_P1dB,_IIP2,_IIP3,_NF]	TestType	Gain_LG4	P1dB	IIP2	IIP3	NF
MB1_IN2_MHB1_OUT_B3_LG4_OPA	Parameter[_Gain_LG4,_P1dB,_IIP2,_IIP3,_NF]	Freq1	1842.5e6	1842.5e6	95e6	1747.5e6	1842.5e6
MB1_IN2_MHB1_OUT_B3_LG4_OPA	Parameter[_Gain_LG4,_P1dB,_IIP2,_IIP3,_NF]	Freq2			1747.5e6	1795e6
MB1_IN2_MHB1_OUT_B3_LG4_OPA	Parameter[_Gain_LG4,_P1dB,_IIP2,_IIP3,_NF]	InPow	-30	-12	-30	-30	15
MB1_IN2_MHB1_OUT_B3_LG4_OPA	Parameter[_Gain_LG4,_P1dB,_IIP2,_IIP3,_NF]	MeasRange	-30	10	0	0	-60
MB1_IN2_MHB1_OUT_B3_LG4_OPA	Parameter[_Gain_LG4,_P1dB,_IIP2,_IIP3,_NF]	Reg	LG4
MB1_IN2_MHB1_OUT_B3_LG4_OPA	Parameter[_Gain_LG4,_P1dB,_IIP2,_IIP3,_NF]	RegReset

MB1_IN2_MHB1_OUT_B3_LP_OPA		importSpec	setups.specs.RF.normal
MB1_IN2_MHB1_OUT_B3_LP_OPA	Parameter[_IDD,_Gain_MLP,_P1dB,_LF_Rej,_IIP2,_IIP3]	Order	0	1	2	3	4	5
MB1_IN2_MHB1_OUT_B3_LP_OPA	Parameter[_IDD,_Gain_MLP,_P1dB,_LF_Rej,_IIP2,_IIP3]	TestType	IDD	Gain_MLP	P1dB	LF_Rej	IIP2	IIP3
MB1_IN2_MHB1_OUT_B3_LP_OPA	Parameter[_IDD,_Gain_MLP,_P1dB,_LF_Rej,_IIP2,_IIP3]	Freq1	1842.5e6	1842.5e6	1842.5e6	95e6	95e6	1747.5e6
MB1_IN2_MHB1_OUT_B3_LP_OPA	Parameter[_IDD,_Gain_MLP,_P1dB,_LF_Rej,_IIP2,_IIP3]	Freq2					1747.5e6	1795e6
MB1_IN2_MHB1_OUT_B3_LP_OPA	Parameter[_IDD,_Gain_MLP,_P1dB,_LF_Rej,_IIP2,_IIP3]	InPow		-50	-12	-30	-30	-30
MB1_IN2_MHB1_OUT_B3_LP_OPA	Parameter[_IDD,_Gain_MLP,_P1dB,_LF_Rej,_IIP2,_IIP3]	MeasRange	30	-30	10	-10	0	0
MB1_IN2_MHB1_OUT_B3_LP_OPA	Parameter[_IDD,_Gain_MLP,_P1dB,_LF_Rej,_IIP2,_IIP3]	Reg	MLP
MB1_IN2_MHB1_OUT_B3_LP_OPA	Parameter[_IDD,_Gain_MLP,_P1dB,_LF_Rej,_IIP2,_IIP3]	RegReset

MB1_IN2_MHB1_OUT_B3_HG1_OPB		importSpec	setups.specs.RF.normal
MB1_IN2_MHB1_OUT_B3_HG1_OPB	Parameter[_IDD,_Gain_HG1]	Order	0	1
MB1_IN2_MHB1_OUT_B3_HG1_OPB	Parameter[_IDD,_Gain_HG1]	TestType	IDD	Gain_HG1
MB1_IN2_MHB1_OUT_B3_HG1_OPB	Parameter[_IDD,_Gain_HG1]	Freq1	1842.5e6	1842.5e6
MB1_IN2_MHB1_OUT_B3_HG1_OPB	Parameter[_IDD,_Gain_HG1]	Freq2
MB1_IN2_MHB1_OUT_B3_HG1_OPB	Parameter[_IDD,_Gain_HG1]	InPow		-50
MB1_IN2_MHB1_OUT_B3_HG1_OPB	Parameter[_IDD,_Gain_HG1]	MeasRange	30	-30
MB1_IN2_MHB1_OUT_B3_HG1_OPB	Parameter[_IDD,_Gain_HG1]	Reg	HG1
MB1_IN2_MHB1_OUT_B3_HG1_OPB	Parameter[_IDD,_Gain_HG1]	RegReset

MB1_IN3_MHB1_OUT_B1_HG0_OPA		importSpec	setups.specs.RF.normal
MB1_IN3_MHB1_OUT_B1_HG0_OPA	Parameter[_Gain_HG0,_NF,_IIP2,_IIP3,_P1dB]	Order	0	1	2	3	4
MB1_IN3_MHB1_OUT_B1_HG0_OPA	Parameter[_Gain_HG0,_NF,_IIP2,_IIP3,_P1dB]	TestType	Gain_HG0	NF	IIP2	IIP3	P1dB
MB1_IN3_MHB1_OUT_B1_HG0_OPA	Parameter[_Gain_HG0,_NF,_IIP2,_IIP3,_P1dB]	Freq1	2140e6	2140e6	190e6	1950e6	2140e6
MB1_IN3_MHB1_OUT_B1_HG0_OPA	Parameter[_Gain_HG0,_NF,_IIP2,_IIP3,_P1dB]	Freq2			1950e6	2045e6
MB1_IN3_MHB1_OUT_B1_HG0_OPA	Parameter[_Gain_HG0,_NF,_IIP2,_IIP3,_P1dB]	InPow	-50	15	-30	-30	-12
MB1_IN3_MHB1_OUT_B1_HG0_OPA	Parameter[_Gain_HG0,_NF,_IIP2,_IIP3,_P1dB]	MeasRange	-30	-60	0	0	10
MB1_IN3_MHB1_OUT_B1_HG0_OPA	Parameter[_Gain_HG0,_NF,_IIP2,_IIP3,_P1dB]	Reg	HG0
MB1_IN3_MHB1_OUT_B1_HG0_OPA	Parameter[_Gain_HG0,_NF,_IIP2,_IIP3,_P1dB]	RegReset

MB1_IN3_MHB1_OUT_B1_HG1_OPA		importSpec	setups.specs.RF.normal
MB1_IN3_MHB1_OUT_B1_HG1_OPA	Parameter[_IDD,_Gain_HG1,_Gain_Sweep1,_Gain_Sweep2,_Gain_Sweep3,_Gain_Sweep4,_Gain_Sweep5,_P1dB,_IIP2,_IIP3,_NF]	Order	0	1	2	3	4	5	6	7	8	9	10
MB1_IN3_MHB1_OUT_B1_HG1_OPA	Parameter[_IDD,_Gain_HG1,_Gain_Sweep1,_Gain_Sweep2,_Gain_Sweep3,_Gain_Sweep4,_Gain_Sweep5,_P1dB,_IIP2,_IIP3,_NF]	TestType	IDD	Gain_HG1	Gain_Sweep1	Gain_Sweep2	Gain_Sweep3	Gain_Sweep4	Gain_Sweep5	P1dB	IIP2	IIP3	NF
MB1_IN3_MHB1_OUT_B1_HG1_OPA	Parameter[_IDD,_Gain_HG1,_Gain_Sweep1,_Gain_Sweep2,_Gain_Sweep3,_Gain_Sweep4,_Gain_Sweep5,_P1dB,_IIP2,_IIP3,_NF]	Freq1	2140e6	2140e6	2140e6	2140e6	2140e6	2140e6	2140e6	2140e6	190e6	1950e6	2140e6
MB1_IN3_MHB1_OUT_B1_HG1_OPA	Parameter[_IDD,_Gain_HG1,_Gain_Sweep1,_Gain_Sweep2,_Gain_Sweep3,_Gain_Sweep4,_Gain_Sweep5,_P1dB,_IIP2,_IIP3,_NF]	Freq2									1950e6	2045e6
MB1_IN3_MHB1_OUT_B1_HG1_OPA	Parameter[_IDD,_Gain_HG1,_Gain_Sweep1,_Gain_Sweep2,_Gain_Sweep3,_Gain_Sweep4,_Gain_Sweep5,_P1dB,_IIP2,_IIP3,_NF]	InPow		-50	-50	-50	-50	-50	-50	-12	-30	-30	15
MB1_IN3_MHB1_OUT_B1_HG1_OPA	Parameter[_IDD,_Gain_HG1,_Gain_Sweep1,_Gain_Sweep2,_Gain_Sweep3,_Gain_Sweep4,_Gain_Sweep5,_P1dB,_IIP2,_IIP3,_NF]	MeasRange	30	-30	-30	-30	-30	-30	-30	10	0	0	-60
MB1_IN3_MHB1_OUT_B1_HG1_OPA	Parameter[_IDD,_Gain_HG1,_Gain_Sweep1,_Gain_Sweep2,_Gain_Sweep3,_Gain_Sweep4,_Gain_Sweep5,_P1dB,_IIP2,_IIP3,_NF]	Reg	HG1		Gain_Sweep1	Gain_Sweep2	Gain_Sweep3	Gain_Sweep4	Gain_Sweep5	HG1
MB1_IN3_MHB1_OUT_B1_HG1_OPA	Parameter[_IDD,_Gain_HG1,_Gain_Sweep1,_Gain_Sweep2,_Gain_Sweep3,_Gain_Sweep4,_Gain_Sweep5,_P1dB,_IIP2,_IIP3,_NF]	RegReset							POR15dB

MB1_IN3_MHB1_OUT_B1_HG2_OPA		importSpec	setups.specs.RF.normal
MB1_IN3_MHB1_OUT_B1_HG2_OPA	Parameter[_Gain_HG2,_P1dB,_IIP2,_IIP3,_NF]	Order	0	1	2	3	4
MB1_IN3_MHB1_OUT_B1_HG2_OPA	Parameter[_Gain_HG2,_P1dB,_IIP2,_IIP3,_NF]	TestType	Gain_HG2	P1dB	IIP2	IIP3	NF
MB1_IN3_MHB1_OUT_B1_HG2_OPA	Parameter[_Gain_HG2,_P1dB,_IIP2,_IIP3,_NF]	Freq1	2140e6	2140e6	190e6	1950e6	2140e6
MB1_IN3_MHB1_OUT_B1_HG2_OPA	Parameter[_Gain_HG2,_P1dB,_IIP2,_IIP3,_NF]	Freq2			1950e6	2045e6
MB1_IN3_MHB1_OUT_B1_HG2_OPA	Parameter[_Gain_HG2,_P1dB,_IIP2,_IIP3,_NF]	InPow	-50	-12	-30	-30	15
MB1_IN3_MHB1_OUT_B1_HG2_OPA	Parameter[_Gain_HG2,_P1dB,_IIP2,_IIP3,_NF]	MeasRange	-30	10	0	0	-60
MB1_IN3_MHB1_OUT_B1_HG2_OPA	Parameter[_Gain_HG2,_P1dB,_IIP2,_IIP3,_NF]	Reg	HG2
MB1_IN3_MHB1_OUT_B1_HG2_OPA	Parameter[_Gain_HG2,_P1dB,_IIP2,_IIP3,_NF]	RegReset

MB1_IN3_MHB1_OUT_B1_LG3_OPA		importSpec	setups.specs.RF.normal
MB1_IN3_MHB1_OUT_B1_LG3_OPA	Parameter[_Gain_LG3,_P1dB,_IIP2,_IIP3,_NF]	Order	0	1	2	3	4
MB1_IN3_MHB1_OUT_B1_LG3_OPA	Parameter[_Gain_LG3,_P1dB,_IIP2,_IIP3,_NF]	TestType	Gain_LG3	P1dB	IIP2	IIP3	NF
MB1_IN3_MHB1_OUT_B1_LG3_OPA	Parameter[_Gain_LG3,_P1dB,_IIP2,_IIP3,_NF]	Freq1	2140e6	2140e6	190e6	1950e6	2140e6
MB1_IN3_MHB1_OUT_B1_LG3_OPA	Parameter[_Gain_LG3,_P1dB,_IIP2,_IIP3,_NF]	Freq2			1950e6	2045e6
MB1_IN3_MHB1_OUT_B1_LG3_OPA	Parameter[_Gain_LG3,_P1dB,_IIP2,_IIP3,_NF]	InPow	-30	-12	-30	-30	15
MB1_IN3_MHB1_OUT_B1_LG3_OPA	Parameter[_Gain_LG3,_P1dB,_IIP2,_IIP3,_NF]	MeasRange	-30	10	0	0	-60
MB1_IN3_MHB1_OUT_B1_LG3_OPA	Parameter[_Gain_LG3,_P1dB,_IIP2,_IIP3,_NF]	Reg	LG3
MB1_IN3_MHB1_OUT_B1_LG3_OPA	Parameter[_Gain_LG3,_P1dB,_IIP2,_IIP3,_NF]	RegReset

MB1_IN3_MHB1_OUT_B1_LG4_OPA		importSpec	setups.specs.RF.normal
MB1_IN3_MHB1_OUT_B1_LG4_OPA	Parameter[_Gain_LG4,_P1dB,_IIP2,_IIP3,_NF]	Order	0	1	2	3	4
MB1_IN3_MHB1_OUT_B1_LG4_OPA	Parameter[_Gain_LG4,_P1dB,_IIP2,_IIP3,_NF]	TestType	Gain_LG4	P1dB	IIP2	IIP3	NF
MB1_IN3_MHB1_OUT_B1_LG4_OPA	Parameter[_Gain_LG4,_P1dB,_IIP2,_IIP3,_NF]	Freq1	2140e6	2140e6	190e6	1950e6	2140e6
MB1_IN3_MHB1_OUT_B1_LG4_OPA	Parameter[_Gain_LG4,_P1dB,_IIP2,_IIP3,_NF]	Freq2			1950e6	2045e6
MB1_IN3_MHB1_OUT_B1_LG4_OPA	Parameter[_Gain_LG4,_P1dB,_IIP2,_IIP3,_NF]	InPow	-30	-12	-30	-30	15
MB1_IN3_MHB1_OUT_B1_LG4_OPA	Parameter[_Gain_LG4,_P1dB,_IIP2,_IIP3,_NF]	MeasRange	-30	10	0	0	-60
MB1_IN3_MHB1_OUT_B1_LG4_OPA	Parameter[_Gain_LG4,_P1dB,_IIP2,_IIP3,_NF]	Reg	LG4
MB1_IN3_MHB1_OUT_B1_LG4_OPA	Parameter[_Gain_LG4,_P1dB,_IIP2,_IIP3,_NF]	RegReset

MB1_IN3_MHB1_OUT_B1_LP_OPA		importSpec	setups.specs.RF.normal
MB1_IN3_MHB1_OUT_B1_LP_OPA	Parameter[_IDD,_Gain_MLP,_P1dB,_LF_Rej,_IIP2,_IIP3]	Order	0	1	2	3	4	5
MB1_IN3_MHB1_OUT_B1_LP_OPA	Parameter[_IDD,_Gain_MLP,_P1dB,_LF_Rej,_IIP2,_IIP3]	TestType	IDD	Gain_MLP	P1dB	LF_Rej	IIP2	IIP3
MB1_IN3_MHB1_OUT_B1_LP_OPA	Parameter[_IDD,_Gain_MLP,_P1dB,_LF_Rej,_IIP2,_IIP3]	Freq1	2140e6	2140e6	2140e6	190e6	190e6	1950e6
MB1_IN3_MHB1_OUT_B1_LP_OPA	Parameter[_IDD,_Gain_MLP,_P1dB,_LF_Rej,_IIP2,_IIP3]	Freq2					1950e6	2045e6
MB1_IN3_MHB1_OUT_B1_LP_OPA	Parameter[_IDD,_Gain_MLP,_P1dB,_LF_Rej,_IIP2,_IIP3]	InPow		-50	-12	-30	-30	-30
MB1_IN3_MHB1_OUT_B1_LP_OPA	Parameter[_IDD,_Gain_MLP,_P1dB,_LF_Rej,_IIP2,_IIP3]	MeasRange	30	-30	10	-10	0	0
MB1_IN3_MHB1_OUT_B1_LP_OPA	Parameter[_IDD,_Gain_MLP,_P1dB,_LF_Rej,_IIP2,_IIP3]	Reg	MLP
MB1_IN3_MHB1_OUT_B1_LP_OPA	Parameter[_IDD,_Gain_MLP,_P1dB,_LF_Rej,_IIP2,_IIP3]	RegReset

MB1_IN3_MHB1_OUT_B1_HG1_OPB		importSpec	setups.specs.RF.normal
MB1_IN3_MHB1_OUT_B1_HG1_OPB	Parameter[_IDD,_Gain_HG1]	Order	0	1
MB1_IN3_MHB1_OUT_B1_HG1_OPB	Parameter[_IDD,_Gain_HG1]	TestType	IDD	Gain_HG1
MB1_IN3_MHB1_OUT_B1_HG1_OPB	Parameter[_IDD,_Gain_HG1]	Freq1	2140e6	2140e6
MB1_IN3_MHB1_OUT_B1_HG1_OPB	Parameter[_IDD,_Gain_HG1]	Freq2
MB1_IN3_MHB1_OUT_B1_HG1_OPB	Parameter[_IDD,_Gain_HG1]	InPow		-50
MB1_IN3_MHB1_OUT_B1_HG1_OPB	Parameter[_IDD,_Gain_HG1]	MeasRange	30	-30
MB1_IN3_MHB1_OUT_B1_HG1_OPB	Parameter[_IDD,_Gain_HG1]	Reg	HG1
MB1_IN3_MHB1_OUT_B1_HG1_OPB	Parameter[_IDD,_Gain_HG1]	RegReset

MB1_IN2_MHB3_OUT_B3_HG1_OPA		importSpec	setups.specs.RF.normal
MB1_IN2_MHB3_OUT_B3_HG1_OPA	Parameter[_Gain_MUX]	Order	0
MB1_IN2_MHB3_OUT_B3_HG1_OPA	Parameter[_Gain_MUX]	TestType	Gain_MUX
MB1_IN2_MHB3_OUT_B3_HG1_OPA	Parameter[_Gain_MUX]	Freq1	1842.5e6
MB1_IN2_MHB3_OUT_B3_HG1_OPA	Parameter[_Gain_MUX]	Freq2
MB1_IN2_MHB3_OUT_B3_HG1_OPA	Parameter[_Gain_MUX]	InPow	-50
MB1_IN2_MHB3_OUT_B3_HG1_OPA	Parameter[_Gain_MUX]	MeasRange	-30
MB1_IN2_MHB3_OUT_B3_HG1_OPA	Parameter[_Gain_MUX]	Reg	HG1
MB1_IN2_MHB3_OUT_B3_HG1_OPA	Parameter[_Gain_MUX]	RegReset

MB2_IN1_MHB2_OUT_B2_HG0_OPA		importSpec	setups.specs.RF.normal
MB2_IN1_MHB2_OUT_B2_HG0_OPA	Parameter[_Gain_HG0,_NF,_IIP2,_IIP3,_P1dB]	Order	0	1	2	3	4
MB2_IN1_MHB2_OUT_B2_HG0_OPA	Parameter[_Gain_HG0,_NF,_IIP2,_IIP3,_P1dB]	TestType	Gain_HG0	NF	IIP2	IIP3	P1dB
MB2_IN1_MHB2_OUT_B2_HG0_OPA	Parameter[_Gain_HG0,_NF,_IIP2,_IIP3,_P1dB]	Freq1	1960e6	1960e6	80e6	1880e6	1960e6
MB2_IN1_MHB2_OUT_B2_HG0_OPA	Parameter[_Gain_HG0,_NF,_IIP2,_IIP3,_P1dB]	Freq2			1880e6	1920e6
MB2_IN1_MHB2_OUT_B2_HG0_OPA	Parameter[_Gain_HG0,_NF,_IIP2,_IIP3,_P1dB]	InPow	-50	15	-30	-30	-12
MB2_IN1_MHB2_OUT_B2_HG0_OPA	Parameter[_Gain_HG0,_NF,_IIP2,_IIP3,_P1dB]	MeasRange	-30	-60	0	0	10
MB2_IN1_MHB2_OUT_B2_HG0_OPA	Parameter[_Gain_HG0,_NF,_IIP2,_IIP3,_P1dB]	Reg	HG0
MB2_IN1_MHB2_OUT_B2_HG0_OPA	Parameter[_Gain_HG0,_NF,_IIP2,_IIP3,_P1dB]	RegReset

MB2_IN1_MHB2_OUT_B2_HG1_OPA		importSpec	setups.specs.RF.normal
MB2_IN1_MHB2_OUT_B2_HG1_OPA	Parameter[_IDD,_Gain_HG1,_Gain_Sweep1,_Gain_Sweep2,_Gain_Sweep3,_Gain_Sweep4,_Gain_Sweep5,_P1dB,_H3,_IIP2,_IIP3,_NF]	Order	0	1	2	3	4	5	6	7	8	9	10	11
MB2_IN1_MHB2_OUT_B2_HG1_OPA	Parameter[_IDD,_Gain_HG1,_Gain_Sweep1,_Gain_Sweep2,_Gain_Sweep3,_Gain_Sweep4,_Gain_Sweep5,_P1dB,_H3,_IIP2,_IIP3,_NF]	TestType	IDD	Gain_HG1	Gain_Sweep1	Gain_Sweep2	Gain_Sweep3	Gain_Sweep4	Gain_Sweep5	P1dB	H3	IIP2	IIP3	NF
MB2_IN1_MHB2_OUT_B2_HG1_OPA	Parameter[_IDD,_Gain_HG1,_Gain_Sweep1,_Gain_Sweep2,_Gain_Sweep3,_Gain_Sweep4,_Gain_Sweep5,_P1dB,_H3,_IIP2,_IIP3,_NF]	Freq1	1960e6	1960e6	1960e6	1960e6	1960e6	1960e6	1960e6	1960e6	80e6	1880e6	1960e6
MB2_IN1_MHB2_OUT_B2_HG1_OPA	Parameter[_IDD,_Gain_HG1,_Gain_Sweep1,_Gain_Sweep2,_Gain_Sweep3,_Gain_Sweep4,_Gain_Sweep5,_P1dB,_H3,_IIP2,_IIP3,_NF]	Freq2										1880e6	1920e6
MB2_IN1_MHB2_OUT_B2_HG1_OPA	Parameter[_IDD,_Gain_HG1,_Gain_Sweep1,_Gain_Sweep2,_Gain_Sweep3,_Gain_Sweep4,_Gain_Sweep5,_P1dB,_H3,_IIP2,_IIP3,_NF]	InPow		-50	-50	-50	-50	-50	-50	-12	-30	-30	-30	15
MB2_IN1_MHB2_OUT_B2_HG1_OPA	Parameter[_IDD,_Gain_HG1,_Gain_Sweep1,_Gain_Sweep2,_Gain_Sweep3,_Gain_Sweep4,_Gain_Sweep5,_P1dB,_H3,_IIP2,_IIP3,_NF]	MeasRange	30	-30	-30	-30	-30	-30	-30	10	-30	0	0	-60
MB2_IN1_MHB2_OUT_B2_HG1_OPA	Parameter[_IDD,_Gain_HG1,_Gain_Sweep1,_Gain_Sweep2,_Gain_Sweep3,_Gain_Sweep4,_Gain_Sweep5,_P1dB,_H3,_IIP2,_IIP3,_NF]	Reg	HG1		Gain_Sweep1	Gain_Sweep2	Gain_Sweep3	Gain_Sweep4	Gain_Sweep5	HG1
MB2_IN1_MHB2_OUT_B2_HG1_OPA	Parameter[_IDD,_Gain_HG1,_Gain_Sweep1,_Gain_Sweep2,_Gain_Sweep3,_Gain_Sweep4,_Gain_Sweep5,_P1dB,_H3,_IIP2,_IIP3,_NF]	RegReset							POR15dB

MB2_IN1_MHB2_OUT_B2_HG2_OPA		importSpec	setups.specs.RF.normal
MB2_IN1_MHB2_OUT_B2_HG2_OPA	Parameter[_Gain_HG2,_P1dB,_IIP2,_IIP3,_NF]	Order	0	1	2	3	4
MB2_IN1_MHB2_OUT_B2_HG2_OPA	Parameter[_Gain_HG2,_P1dB,_IIP2,_IIP3,_NF]	TestType	Gain_HG2	P1dB	IIP2	IIP3	NF
MB2_IN1_MHB2_OUT_B2_HG2_OPA	Parameter[_Gain_HG2,_P1dB,_IIP2,_IIP3,_NF]	Freq1	1960e6	1960e6	80e6	1880e6	1960e6
MB2_IN1_MHB2_OUT_B2_HG2_OPA	Parameter[_Gain_HG2,_P1dB,_IIP2,_IIP3,_NF]	Freq2			1880e6	1920e6
MB2_IN1_MHB2_OUT_B2_HG2_OPA	Parameter[_Gain_HG2,_P1dB,_IIP2,_IIP3,_NF]	InPow	-50	-12	-30	-30	15
MB2_IN1_MHB2_OUT_B2_HG2_OPA	Parameter[_Gain_HG2,_P1dB,_IIP2,_IIP3,_NF]	MeasRange	-30	10	0	0	-60
MB2_IN1_MHB2_OUT_B2_HG2_OPA	Parameter[_Gain_HG2,_P1dB,_IIP2,_IIP3,_NF]	Reg	HG2
MB2_IN1_MHB2_OUT_B2_HG2_OPA	Parameter[_Gain_HG2,_P1dB,_IIP2,_IIP3,_NF]	RegReset

MB2_IN1_MHB2_OUT_B2_LG3_OPA		importSpec	setups.specs.RF.normal
MB2_IN1_MHB2_OUT_B2_LG3_OPA	Parameter[_Gain_LG3,_P1dB,_IIP2,_IIP3,_NF]	Order	0	1	2	3	4
MB2_IN1_MHB2_OUT_B2_LG3_OPA	Parameter[_Gain_LG3,_P1dB,_IIP2,_IIP3,_NF]	TestType	Gain_LG3	P1dB	IIP2	IIP3	NF
MB2_IN1_MHB2_OUT_B2_LG3_OPA	Parameter[_Gain_LG3,_P1dB,_IIP2,_IIP3,_NF]	Freq1	1960e6	1960e6	80e6	1880e6	1960e6
MB2_IN1_MHB2_OUT_B2_LG3_OPA	Parameter[_Gain_LG3,_P1dB,_IIP2,_IIP3,_NF]	Freq2			1880e6	1920e6
MB2_IN1_MHB2_OUT_B2_LG3_OPA	Parameter[_Gain_LG3,_P1dB,_IIP2,_IIP3,_NF]	InPow	-30	-12	-30	-30	15
MB2_IN1_MHB2_OUT_B2_LG3_OPA	Parameter[_Gain_LG3,_P1dB,_IIP2,_IIP3,_NF]	MeasRange	-30	10	0	0	-60
MB2_IN1_MHB2_OUT_B2_LG3_OPA	Parameter[_Gain_LG3,_P1dB,_IIP2,_IIP3,_NF]	Reg	LG3
MB2_IN1_MHB2_OUT_B2_LG3_OPA	Parameter[_Gain_LG3,_P1dB,_IIP2,_IIP3,_NF]	RegReset

MB2_IN1_MHB2_OUT_B2_LG4_OPA		importSpec	setups.specs.RF.normal
MB2_IN1_MHB2_OUT_B2_LG4_OPA	Parameter[_Gain_LG4,_P1dB,_IIP2,_IIP3,_NF]	Order	0	1	2	3	4
MB2_IN1_MHB2_OUT_B2_LG4_OPA	Parameter[_Gain_LG4,_P1dB,_IIP2,_IIP3,_NF]	TestType	Gain_LG4	P1dB	IIP2	IIP3	NF
MB2_IN1_MHB2_OUT_B2_LG4_OPA	Parameter[_Gain_LG4,_P1dB,_IIP2,_IIP3,_NF]	Freq1	1960e6	1960e6	80e6	1880e6	1960e6
MB2_IN1_MHB2_OUT_B2_LG4_OPA	Parameter[_Gain_LG4,_P1dB,_IIP2,_IIP3,_NF]	Freq2			1880e6	1920e6
MB2_IN1_MHB2_OUT_B2_LG4_OPA	Parameter[_Gain_LG4,_P1dB,_IIP2,_IIP3,_NF]	InPow	-30	-12	-30	-30	15
MB2_IN1_MHB2_OUT_B2_LG4_OPA	Parameter[_Gain_LG4,_P1dB,_IIP2,_IIP3,_NF]	MeasRange	-30	10	0	0	-60
MB2_IN1_MHB2_OUT_B2_LG4_OPA	Parameter[_Gain_LG4,_P1dB,_IIP2,_IIP3,_NF]	Reg	LG4
MB2_IN1_MHB2_OUT_B2_LG4_OPA	Parameter[_Gain_LG4,_P1dB,_IIP2,_IIP3,_NF]	RegReset

MB2_IN1_MHB2_OUT_B2_LP_OPA		importSpec	setups.specs.RF.normal
MB2_IN1_MHB2_OUT_B2_LP_OPA	Parameter[_IDD,_Gain_MLP,_P1dB,_LF_Rej,_IIP2,_IIP3]	Order	0	1	2	3	4	5
MB2_IN1_MHB2_OUT_B2_LP_OPA	Parameter[_IDD,_Gain_MLP,_P1dB,_LF_Rej,_IIP2,_IIP3]	TestType	IDD	Gain_MLP	P1dB	LF_Rej	IIP2	IIP3
MB2_IN1_MHB2_OUT_B2_LP_OPA	Parameter[_IDD,_Gain_MLP,_P1dB,_LF_Rej,_IIP2,_IIP3]	Freq1	1960e6	1960e6	1960e6	80e6	80e6	1880e6
MB2_IN1_MHB2_OUT_B2_LP_OPA	Parameter[_IDD,_Gain_MLP,_P1dB,_LF_Rej,_IIP2,_IIP3]	Freq2					1880e6	1920e6
MB2_IN1_MHB2_OUT_B2_LP_OPA	Parameter[_IDD,_Gain_MLP,_P1dB,_LF_Rej,_IIP2,_IIP3]	InPow		-50	-12	-30	-30	-30
MB2_IN1_MHB2_OUT_B2_LP_OPA	Parameter[_IDD,_Gain_MLP,_P1dB,_LF_Rej,_IIP2,_IIP3]	MeasRange	30	-30	10	-10	0	0
MB2_IN1_MHB2_OUT_B2_LP_OPA	Parameter[_IDD,_Gain_MLP,_P1dB,_LF_Rej,_IIP2,_IIP3]	Reg	MLP
MB2_IN1_MHB2_OUT_B2_LP_OPA	Parameter[_IDD,_Gain_MLP,_P1dB,_LF_Rej,_IIP2,_IIP3]	RegReset

MB2_IN1_MHB2_OUT_B2_HG1_OPB		importSpec	setups.specs.RF.normal
MB2_IN1_MHB2_OUT_B2_HG1_OPB	Parameter[_IDD,_Gain_HG1]	Order	0	1
MB2_IN1_MHB2_OUT_B2_HG1_OPB	Parameter[_IDD,_Gain_HG1]	TestType	IDD	Gain_HG1
MB2_IN1_MHB2_OUT_B2_HG1_OPB	Parameter[_IDD,_Gain_HG1]	Freq1	1960e6	1960e6
MB2_IN1_MHB2_OUT_B2_HG1_OPB	Parameter[_IDD,_Gain_HG1]	Freq2
MB2_IN1_MHB2_OUT_B2_HG1_OPB	Parameter[_IDD,_Gain_HG1]	InPow		-50
MB2_IN1_MHB2_OUT_B2_HG1_OPB	Parameter[_IDD,_Gain_HG1]	MeasRange	30	-30
MB2_IN1_MHB2_OUT_B2_HG1_OPB	Parameter[_IDD,_Gain_HG1]	Reg	HG1
MB2_IN1_MHB2_OUT_B2_HG1_OPB	Parameter[_IDD,_Gain_HG1]	RegReset

MB2_IN2_MHB2_OUT_B11_HG0_OPA		importSpec	setups.specs.RF.normal
MB2_IN2_MHB2_OUT_B11_HG0_OPA	Parameter[_Gain_HG0,_NF,_IIP2,_IIP3,_P1dB]	Order	0	1	2	3	4
MB2_IN2_MHB2_OUT_B11_HG0_OPA	Parameter[_Gain_HG0,_NF,_IIP2,_IIP3,_P1dB]	TestType	Gain_HG0	NF	IIP2	IIP3	P1dB
MB2_IN2_MHB2_OUT_B11_HG0_OPA	Parameter[_Gain_HG0,_NF,_IIP2,_IIP3,_P1dB]	Freq1	1485.9e6	1485.9e6	48e6	1437.9e6	1485.9e6
MB2_IN2_MHB2_OUT_B11_HG0_OPA	Parameter[_Gain_HG0,_NF,_IIP2,_IIP3,_P1dB]	Freq2			1437.9e6	1461.9e6
MB2_IN2_MHB2_OUT_B11_HG0_OPA	Parameter[_Gain_HG0,_NF,_IIP2,_IIP3,_P1dB]	InPow	-50	15	-30	-30	-12
MB2_IN2_MHB2_OUT_B11_HG0_OPA	Parameter[_Gain_HG0,_NF,_IIP2,_IIP3,_P1dB]	MeasRange	-30	-60	0	0	10
MB2_IN2_MHB2_OUT_B11_HG0_OPA	Parameter[_Gain_HG0,_NF,_IIP2,_IIP3,_P1dB]	Reg	HG0
MB2_IN2_MHB2_OUT_B11_HG0_OPA	Parameter[_Gain_HG0,_NF,_IIP2,_IIP3,_P1dB]	RegReset

MB2_IN2_MHB2_OUT_B11_HG1_OPA		importSpec	setups.specs.RF.normal
MB2_IN2_MHB2_OUT_B11_HG1_OPA	Parameter[_IDD,_Gain_HG1,_Gain_Sweep1,_Gain_Sweep2,_Gain_Sweep3,_Gain_Sweep4,_Gain_Sweep5,_P1dB,_IIP2,_IIP3,_NF]	Order	0	1	2	3	4	5	6	7	8	9	10
MB2_IN2_MHB2_OUT_B11_HG1_OPA	Parameter[_IDD,_Gain_HG1,_Gain_Sweep1,_Gain_Sweep2,_Gain_Sweep3,_Gain_Sweep4,_Gain_Sweep5,_P1dB,_IIP2,_IIP3,_NF]	TestType	IDD	Gain_HG1	Gain_Sweep1	Gain_Sweep2	Gain_Sweep3	Gain_Sweep4	Gain_Sweep5	P1dB	IIP2	IIP3	NF
MB2_IN2_MHB2_OUT_B11_HG1_OPA	Parameter[_IDD,_Gain_HG1,_Gain_Sweep1,_Gain_Sweep2,_Gain_Sweep3,_Gain_Sweep4,_Gain_Sweep5,_P1dB,_IIP2,_IIP3,_NF]	Freq1	1485.9e6	1485.9e6	1485.9e6	1485.9e6	1485.9e6	1485.9e6	1485.9e6	1485.9e6	48e6	1437.9e6	1485.9e6
MB2_IN2_MHB2_OUT_B11_HG1_OPA	Parameter[_IDD,_Gain_HG1,_Gain_Sweep1,_Gain_Sweep2,_Gain_Sweep3,_Gain_Sweep4,_Gain_Sweep5,_P1dB,_IIP2,_IIP3,_NF]	Freq2									1437.9e6	1461.9e6
MB2_IN2_MHB2_OUT_B11_HG1_OPA	Parameter[_IDD,_Gain_HG1,_Gain_Sweep1,_Gain_Sweep2,_Gain_Sweep3,_Gain_Sweep4,_Gain_Sweep5,_P1dB,_IIP2,_IIP3,_NF]	InPow		-50	-50	-50	-50	-50	-50	-12	-30	-30	15
MB2_IN2_MHB2_OUT_B11_HG1_OPA	Parameter[_IDD,_Gain_HG1,_Gain_Sweep1,_Gain_Sweep2,_Gain_Sweep3,_Gain_Sweep4,_Gain_Sweep5,_P1dB,_IIP2,_IIP3,_NF]	MeasRange	30	-30	-30	-30	-30	-30	-30	10	0	0	-60
MB2_IN2_MHB2_OUT_B11_HG1_OPA	Parameter[_IDD,_Gain_HG1,_Gain_Sweep1,_Gain_Sweep2,_Gain_Sweep3,_Gain_Sweep4,_Gain_Sweep5,_P1dB,_IIP2,_IIP3,_NF]	Reg	HG1		Gain_Sweep1	Gain_Sweep2	Gain_Sweep3	Gain_Sweep4	Gain_Sweep5	HG1
MB2_IN2_MHB2_OUT_B11_HG1_OPA	Parameter[_IDD,_Gain_HG1,_Gain_Sweep1,_Gain_Sweep2,_Gain_Sweep3,_Gain_Sweep4,_Gain_Sweep5,_P1dB,_IIP2,_IIP3,_NF]	RegReset							POR15dB

MB2_IN2_MHB2_OUT_B11_HG2_OPA		importSpec	setups.specs.RF.normal
MB2_IN2_MHB2_OUT_B11_HG2_OPA	Parameter[_Gain_HG2,_P1dB,_IIP2,_IIP3,_NF]	Order	0	1	2	3	4
MB2_IN2_MHB2_OUT_B11_HG2_OPA	Parameter[_Gain_HG2,_P1dB,_IIP2,_IIP3,_NF]	TestType	Gain_HG2	P1dB	IIP2	IIP3	NF
MB2_IN2_MHB2_OUT_B11_HG2_OPA	Parameter[_Gain_HG2,_P1dB,_IIP2,_IIP3,_NF]	Freq1	1485.9e6	1485.9e6	48e6	1437.9e6	1485.9e6
MB2_IN2_MHB2_OUT_B11_HG2_OPA	Parameter[_Gain_HG2,_P1dB,_IIP2,_IIP3,_NF]	Freq2			1437.9e6	1461.9e6
MB2_IN2_MHB2_OUT_B11_HG2_OPA	Parameter[_Gain_HG2,_P1dB,_IIP2,_IIP3,_NF]	InPow	-50	-12	-30	-30	15
MB2_IN2_MHB2_OUT_B11_HG2_OPA	Parameter[_Gain_HG2,_P1dB,_IIP2,_IIP3,_NF]	MeasRange	-30	10	0	0	-60
MB2_IN2_MHB2_OUT_B11_HG2_OPA	Parameter[_Gain_HG2,_P1dB,_IIP2,_IIP3,_NF]	Reg	HG2
MB2_IN2_MHB2_OUT_B11_HG2_OPA	Parameter[_Gain_HG2,_P1dB,_IIP2,_IIP3,_NF]	RegReset

MB2_IN2_MHB2_OUT_B11_LG3_OPA		importSpec	setups.specs.RF.normal
MB2_IN2_MHB2_OUT_B11_LG3_OPA	Parameter[_Gain_LG3,_P1dB,_IIP2,_IIP3,_NF]	Order	0	1	2	3	4
MB2_IN2_MHB2_OUT_B11_LG3_OPA	Parameter[_Gain_LG3,_P1dB,_IIP2,_IIP3,_NF]	TestType	Gain_LG3	P1dB	IIP2	IIP3	NF
MB2_IN2_MHB2_OUT_B11_LG3_OPA	Parameter[_Gain_LG3,_P1dB,_IIP2,_IIP3,_NF]	Freq1	1485.9e6	1485.9e6	48e6	1437.9e6	1485.9e6
MB2_IN2_MHB2_OUT_B11_LG3_OPA	Parameter[_Gain_LG3,_P1dB,_IIP2,_IIP3,_NF]	Freq2			1437.9e6	1461.9e6
MB2_IN2_MHB2_OUT_B11_LG3_OPA	Parameter[_Gain_LG3,_P1dB,_IIP2,_IIP3,_NF]	InPow	-30	-12	-30	-30	15
MB2_IN2_MHB2_OUT_B11_LG3_OPA	Parameter[_Gain_LG3,_P1dB,_IIP2,_IIP3,_NF]	MeasRange	-30	10	0	0	-60
MB2_IN2_MHB2_OUT_B11_LG3_OPA	Parameter[_Gain_LG3,_P1dB,_IIP2,_IIP3,_NF]	Reg	LG3
MB2_IN2_MHB2_OUT_B11_LG3_OPA	Parameter[_Gain_LG3,_P1dB,_IIP2,_IIP3,_NF]	RegReset

MB2_IN2_MHB2_OUT_B11_LG4_OPA		importSpec	setups.specs.RF.normal
MB2_IN2_MHB2_OUT_B11_LG4_OPA	Parameter[_Gain_LG4,_P1dB,_IIP2,_IIP3,_NF]	Order	0	1	2	3	4
MB2_IN2_MHB2_OUT_B11_LG4_OPA	Parameter[_Gain_LG4,_P1dB,_IIP2,_IIP3,_NF]	TestType	Gain_LG4	P1dB	IIP2	IIP3	NF
MB2_IN2_MHB2_OUT_B11_LG4_OPA	Parameter[_Gain_LG4,_P1dB,_IIP2,_IIP3,_NF]	Freq1	1485.9e6	1485.9e6	48e6	1437.9e6	1485.9e6
MB2_IN2_MHB2_OUT_B11_LG4_OPA	Parameter[_Gain_LG4,_P1dB,_IIP2,_IIP3,_NF]	Freq2			1437.9e6	1461.9e6
MB2_IN2_MHB2_OUT_B11_LG4_OPA	Parameter[_Gain_LG4,_P1dB,_IIP2,_IIP3,_NF]	InPow	-30	-12	-30	-30	15
MB2_IN2_MHB2_OUT_B11_LG4_OPA	Parameter[_Gain_LG4,_P1dB,_IIP2,_IIP3,_NF]	MeasRange	-30	10	0	0	-60
MB2_IN2_MHB2_OUT_B11_LG4_OPA	Parameter[_Gain_LG4,_P1dB,_IIP2,_IIP3,_NF]	Reg	LG4
MB2_IN2_MHB2_OUT_B11_LG4_OPA	Parameter[_Gain_LG4,_P1dB,_IIP2,_IIP3,_NF]	RegReset

MB2_IN2_MHB2_OUT_B11_LP_OPA		importSpec	setups.specs.RF.normal
MB2_IN2_MHB2_OUT_B11_LP_OPA	Parameter[_IDD,_Gain_MLP,_P1dB,_LF_Rej,_IIP2,_IIP3]	Order	0	1	2	3	4	5
MB2_IN2_MHB2_OUT_B11_LP_OPA	Parameter[_IDD,_Gain_MLP,_P1dB,_LF_Rej,_IIP2,_IIP3]	TestType	IDD	Gain_MLP	P1dB	LF_Rej	IIP2	IIP3
MB2_IN2_MHB2_OUT_B11_LP_OPA	Parameter[_IDD,_Gain_MLP,_P1dB,_LF_Rej,_IIP2,_IIP3]	Freq1	1485.9e6	1485.9e6	1485.9e6	48e6	48e6	1437.9e6
MB2_IN2_MHB2_OUT_B11_LP_OPA	Parameter[_IDD,_Gain_MLP,_P1dB,_LF_Rej,_IIP2,_IIP3]	Freq2					1437.9e6	1461.9e6
MB2_IN2_MHB2_OUT_B11_LP_OPA	Parameter[_IDD,_Gain_MLP,_P1dB,_LF_Rej,_IIP2,_IIP3]	InPow		-50	-12	-30	-30	-30
MB2_IN2_MHB2_OUT_B11_LP_OPA	Parameter[_IDD,_Gain_MLP,_P1dB,_LF_Rej,_IIP2,_IIP3]	MeasRange	30	-30	10	-10	0	0
MB2_IN2_MHB2_OUT_B11_LP_OPA	Parameter[_IDD,_Gain_MLP,_P1dB,_LF_Rej,_IIP2,_IIP3]	Reg	MLP
MB2_IN2_MHB2_OUT_B11_LP_OPA	Parameter[_IDD,_Gain_MLP,_P1dB,_LF_Rej,_IIP2,_IIP3]	RegReset

MB2_IN2_MHB2_OUT_B11_HG1_OPB		importSpec	setups.specs.RF.normal
MB2_IN2_MHB2_OUT_B11_HG1_OPB	Parameter[_IDD,_Gain_HG1]	Order	0	1
MB2_IN2_MHB2_OUT_B11_HG1_OPB	Parameter[_IDD,_Gain_HG1]	TestType	IDD	Gain_HG1
MB2_IN2_MHB2_OUT_B11_HG1_OPB	Parameter[_IDD,_Gain_HG1]	Freq1	1485.9e6	1485.9e6
MB2_IN2_MHB2_OUT_B11_HG1_OPB	Parameter[_IDD,_Gain_HG1]	Freq2
MB2_IN2_MHB2_OUT_B11_HG1_OPB	Parameter[_IDD,_Gain_HG1]	InPow		-50
MB2_IN2_MHB2_OUT_B11_HG1_OPB	Parameter[_IDD,_Gain_HG1]	MeasRange	30	-30
MB2_IN2_MHB2_OUT_B11_HG1_OPB	Parameter[_IDD,_Gain_HG1]	Reg	HG1
MB2_IN2_MHB2_OUT_B11_HG1_OPB	Parameter[_IDD,_Gain_HG1]	RegReset

MB2_IN3_MHB2_OUT_B39_HG0_OPA		importSpec	setups.specs.RF.normal
MB2_IN3_MHB2_OUT_B39_HG0_OPA	Parameter[_Gain_HG0,_NF,_IIP3,_P1dB]	Order	0	1	2	3
MB2_IN3_MHB2_OUT_B39_HG0_OPA	Parameter[_Gain_HG0,_NF,_IIP3,_P1dB]	TestType	Gain_HG0	NF	IIP3	P1dB
MB2_IN3_MHB2_OUT_B39_HG0_OPA	Parameter[_Gain_HG0,_NF,_IIP3,_P1dB]	Freq1	1900e6	1900e6	1897e6	1900e6
MB2_IN3_MHB2_OUT_B39_HG0_OPA	Parameter[_Gain_HG0,_NF,_IIP3,_P1dB]	Freq2			1907e6
MB2_IN3_MHB2_OUT_B39_HG0_OPA	Parameter[_Gain_HG0,_NF,_IIP3,_P1dB]	InPow	-50	15	-30	-12
MB2_IN3_MHB2_OUT_B39_HG0_OPA	Parameter[_Gain_HG0,_NF,_IIP3,_P1dB]	MeasRange	-30	-60	0	10
MB2_IN3_MHB2_OUT_B39_HG0_OPA	Parameter[_Gain_HG0,_NF,_IIP3,_P1dB]	Reg	HG0
MB2_IN3_MHB2_OUT_B39_HG0_OPA	Parameter[_Gain_HG0,_NF,_IIP3,_P1dB]	RegReset

MB2_IN3_MHB2_OUT_B39_HG1_OPA		importSpec	setups.specs.RF.normal
MB2_IN3_MHB2_OUT_B39_HG1_OPA	Parameter[_IDD,_Gain_HG1,_Gain_Sweep1,_Gain_Sweep2,_Gain_Sweep3,_Gain_Sweep4,_Gain_Sweep5,_P1dB,_IIP3,_NF]	Order	0	1	2	3	4	5	6	7	8	9
MB2_IN3_MHB2_OUT_B39_HG1_OPA	Parameter[_IDD,_Gain_HG1,_Gain_Sweep1,_Gain_Sweep2,_Gain_Sweep3,_Gain_Sweep4,_Gain_Sweep5,_P1dB,_IIP3,_NF]	TestType	IDD	Gain_HG1	Gain_Sweep1	Gain_Sweep2	Gain_Sweep3	Gain_Sweep4	Gain_Sweep5	P1dB	IIP3	NF
MB2_IN3_MHB2_OUT_B39_HG1_OPA	Parameter[_IDD,_Gain_HG1,_Gain_Sweep1,_Gain_Sweep2,_Gain_Sweep3,_Gain_Sweep4,_Gain_Sweep5,_P1dB,_IIP3,_NF]	Freq1	1900e6	1900e6	1900e6	1900e6	1900e6	1900e6	1900e6	1900e6	1897e6	1900e6
MB2_IN3_MHB2_OUT_B39_HG1_OPA	Parameter[_IDD,_Gain_HG1,_Gain_Sweep1,_Gain_Sweep2,_Gain_Sweep3,_Gain_Sweep4,_Gain_Sweep5,_P1dB,_IIP3,_NF]	Freq2									1907e6
MB2_IN3_MHB2_OUT_B39_HG1_OPA	Parameter[_IDD,_Gain_HG1,_Gain_Sweep1,_Gain_Sweep2,_Gain_Sweep3,_Gain_Sweep4,_Gain_Sweep5,_P1dB,_IIP3,_NF]	InPow		-50	-50	-50	-50	-50	-50	-12	-30	15
MB2_IN3_MHB2_OUT_B39_HG1_OPA	Parameter[_IDD,_Gain_HG1,_Gain_Sweep1,_Gain_Sweep2,_Gain_Sweep3,_Gain_Sweep4,_Gain_Sweep5,_P1dB,_IIP3,_NF]	MeasRange	30	-30	-30	-30	-30	-30	-30	10	0	-60
MB2_IN3_MHB2_OUT_B39_HG1_OPA	Parameter[_IDD,_Gain_HG1,_Gain_Sweep1,_Gain_Sweep2,_Gain_Sweep3,_Gain_Sweep4,_Gain_Sweep5,_P1dB,_IIP3,_NF]	Reg	HG1		Gain_Sweep1	Gain_Sweep2	Gain_Sweep3	Gain_Sweep4	Gain_Sweep5	HG1
MB2_IN3_MHB2_OUT_B39_HG1_OPA	Parameter[_IDD,_Gain_HG1,_Gain_Sweep1,_Gain_Sweep2,_Gain_Sweep3,_Gain_Sweep4,_Gain_Sweep5,_P1dB,_IIP3,_NF]	RegReset							POR15dB

MB2_IN3_MHB2_OUT_B39_HG2_OPA		importSpec	setups.specs.RF.normal
MB2_IN3_MHB2_OUT_B39_HG2_OPA	Parameter[_Gain_HG2,_P1dB,_IIP3,_NF]	Order	0	1	2	3
MB2_IN3_MHB2_OUT_B39_HG2_OPA	Parameter[_Gain_HG2,_P1dB,_IIP3,_NF]	TestType	Gain_HG2	P1dB	IIP3	NF
MB2_IN3_MHB2_OUT_B39_HG2_OPA	Parameter[_Gain_HG2,_P1dB,_IIP3,_NF]	Freq1	1900e6	1900e6	1897e6	1900e6
MB2_IN3_MHB2_OUT_B39_HG2_OPA	Parameter[_Gain_HG2,_P1dB,_IIP3,_NF]	Freq2			1907e6
MB2_IN3_MHB2_OUT_B39_HG2_OPA	Parameter[_Gain_HG2,_P1dB,_IIP3,_NF]	InPow	-50	-12	-30	15
MB2_IN3_MHB2_OUT_B39_HG2_OPA	Parameter[_Gain_HG2,_P1dB,_IIP3,_NF]	MeasRange	-30	10	0	-60
MB2_IN3_MHB2_OUT_B39_HG2_OPA	Parameter[_Gain_HG2,_P1dB,_IIP3,_NF]	Reg	HG2
MB2_IN3_MHB2_OUT_B39_HG2_OPA	Parameter[_Gain_HG2,_P1dB,_IIP3,_NF]	RegReset

MB2_IN3_MHB2_OUT_B39_LG3_OPA		importSpec	setups.specs.RF.normal
MB2_IN3_MHB2_OUT_B39_LG3_OPA	Parameter[_Gain_LG3,_P1dB,_IIP3,_NF]	Order	0	1	2	3
MB2_IN3_MHB2_OUT_B39_LG3_OPA	Parameter[_Gain_LG3,_P1dB,_IIP3,_NF]	TestType	Gain_LG3	P1dB	IIP3	NF
MB2_IN3_MHB2_OUT_B39_LG3_OPA	Parameter[_Gain_LG3,_P1dB,_IIP3,_NF]	Freq1	1900e6	1900e6	1897e6	1900e6
MB2_IN3_MHB2_OUT_B39_LG3_OPA	Parameter[_Gain_LG3,_P1dB,_IIP3,_NF]	Freq2			1907e6
MB2_IN3_MHB2_OUT_B39_LG3_OPA	Parameter[_Gain_LG3,_P1dB,_IIP3,_NF]	InPow	-30	-12	-30	15
MB2_IN3_MHB2_OUT_B39_LG3_OPA	Parameter[_Gain_LG3,_P1dB,_IIP3,_NF]	MeasRange	-30	10	0	-60
MB2_IN3_MHB2_OUT_B39_LG3_OPA	Parameter[_Gain_LG3,_P1dB,_IIP3,_NF]	Reg	LG3
MB2_IN3_MHB2_OUT_B39_LG3_OPA	Parameter[_Gain_LG3,_P1dB,_IIP3,_NF]	RegReset

MB2_IN3_MHB2_OUT_B39_LG4_OPA		importSpec	setups.specs.RF.normal
MB2_IN3_MHB2_OUT_B39_LG4_OPA	Parameter[_Gain_LG4,_P1dB,_IIP3,_NF]	Order	0	1	2	3
MB2_IN3_MHB2_OUT_B39_LG4_OPA	Parameter[_Gain_LG4,_P1dB,_IIP3,_NF]	TestType	Gain_LG4	P1dB	IIP3	NF
MB2_IN3_MHB2_OUT_B39_LG4_OPA	Parameter[_Gain_LG4,_P1dB,_IIP3,_NF]	Freq1	1900e6	1900e6	1897e6	1900e6
MB2_IN3_MHB2_OUT_B39_LG4_OPA	Parameter[_Gain_LG4,_P1dB,_IIP3,_NF]	Freq2			1907e6
MB2_IN3_MHB2_OUT_B39_LG4_OPA	Parameter[_Gain_LG4,_P1dB,_IIP3,_NF]	InPow	-30	-12	-30	15
MB2_IN3_MHB2_OUT_B39_LG4_OPA	Parameter[_Gain_LG4,_P1dB,_IIP3,_NF]	MeasRange	-30	10	0	-60
MB2_IN3_MHB2_OUT_B39_LG4_OPA	Parameter[_Gain_LG4,_P1dB,_IIP3,_NF]	Reg	LG4
MB2_IN3_MHB2_OUT_B39_LG4_OPA	Parameter[_Gain_LG4,_P1dB,_IIP3,_NF]	RegReset

MB2_IN3_MHB2_OUT_B39_LP_OPA		importSpec	setups.specs.RF.normal
MB2_IN3_MHB2_OUT_B39_LP_OPA	Parameter[_IDD,_Gain_MLP,_P1dB,_LF_Rej,_IIP3]	Order	0	1	2	3	4
MB2_IN3_MHB2_OUT_B39_LP_OPA	Parameter[_IDD,_Gain_MLP,_P1dB,_LF_Rej,_IIP3]	TestType	IDD	Gain_MLP	P1dB	LF_Rej	IIP3
MB2_IN3_MHB2_OUT_B39_LP_OPA	Parameter[_IDD,_Gain_MLP,_P1dB,_LF_Rej,_IIP3]	Freq1	1900e6	1900e6	1900e6	40e6	1897e6
MB2_IN3_MHB2_OUT_B39_LP_OPA	Parameter[_IDD,_Gain_MLP,_P1dB,_LF_Rej,_IIP3]	Freq2					1907e6
MB2_IN3_MHB2_OUT_B39_LP_OPA	Parameter[_IDD,_Gain_MLP,_P1dB,_LF_Rej,_IIP3]	InPow		-50	-12	-30	-30
MB2_IN3_MHB2_OUT_B39_LP_OPA	Parameter[_IDD,_Gain_MLP,_P1dB,_LF_Rej,_IIP3]	MeasRange	30	-30	10	-10	0
MB2_IN3_MHB2_OUT_B39_LP_OPA	Parameter[_IDD,_Gain_MLP,_P1dB,_LF_Rej,_IIP3]	Reg	MLP
MB2_IN3_MHB2_OUT_B39_LP_OPA	Parameter[_IDD,_Gain_MLP,_P1dB,_LF_Rej,_IIP3]	RegReset

MB2_IN3_MHB2_OUT_B39_HG1_OPB		importSpec	setups.specs.RF.normal
MB2_IN3_MHB2_OUT_B39_HG1_OPB	Parameter[_IDD,_Gain_HG1]	Order	0	1
MB2_IN3_MHB2_OUT_B39_HG1_OPB	Parameter[_IDD,_Gain_HG1]	TestType	IDD	Gain_HG1
MB2_IN3_MHB2_OUT_B39_HG1_OPB	Parameter[_IDD,_Gain_HG1]	Freq1	1900e6	1900e6
MB2_IN3_MHB2_OUT_B39_HG1_OPB	Parameter[_IDD,_Gain_HG1]	Freq2
MB2_IN3_MHB2_OUT_B39_HG1_OPB	Parameter[_IDD,_Gain_HG1]	InPow		-50
MB2_IN3_MHB2_OUT_B39_HG1_OPB	Parameter[_IDD,_Gain_HG1]	MeasRange	30	-30
MB2_IN3_MHB2_OUT_B39_HG1_OPB	Parameter[_IDD,_Gain_HG1]	Reg	HG1
MB2_IN3_MHB2_OUT_B39_HG1_OPB	Parameter[_IDD,_Gain_HG1]	RegReset

MB2_IN2_MHB3_OUT_B11_HG1_OPA		importSpec	setups.specs.RF.normal
MB2_IN2_MHB3_OUT_B11_HG1_OPA	Parameter[_Gain_MUX]	Order	0
MB2_IN2_MHB3_OUT_B11_HG1_OPA	Parameter[_Gain_MUX]	TestType	Gain_MUX
MB2_IN2_MHB3_OUT_B11_HG1_OPA	Parameter[_Gain_MUX]	Freq1	1485.9e6
MB2_IN2_MHB3_OUT_B11_HG1_OPA	Parameter[_Gain_MUX]	Freq2
MB2_IN2_MHB3_OUT_B11_HG1_OPA	Parameter[_Gain_MUX]	InPow	-50
MB2_IN2_MHB3_OUT_B11_HG1_OPA	Parameter[_Gain_MUX]	MeasRange	-30
MB2_IN2_MHB3_OUT_B11_HG1_OPA	Parameter[_Gain_MUX]	Reg	HG1
MB2_IN2_MHB3_OUT_B11_HG1_OPA	Parameter[_Gain_MUX]	RegReset

HB1_IN1_MHB1_OUT_B41_HG0_OPA		importSpec	setups.specs.RF.normal
HB1_IN1_MHB1_OUT_B41_HG0_OPA	Parameter[_Gain_HG0,_NF,_IIP3,_P1dB]	Order	0	1	2	3
HB1_IN1_MHB1_OUT_B41_HG0_OPA	Parameter[_Gain_HG0,_NF,_IIP3,_P1dB]	TestType	Gain_HG0	NF	IIP3	P1dB
HB1_IN1_MHB1_OUT_B41_HG0_OPA	Parameter[_Gain_HG0,_NF,_IIP3,_P1dB]	Freq1	2593e6	2593e6	2590e6	2593e6
HB1_IN1_MHB1_OUT_B41_HG0_OPA	Parameter[_Gain_HG0,_NF,_IIP3,_P1dB]	Freq2			2600e6
HB1_IN1_MHB1_OUT_B41_HG0_OPA	Parameter[_Gain_HG0,_NF,_IIP3,_P1dB]	InPow	-50	15	-30	-12
HB1_IN1_MHB1_OUT_B41_HG0_OPA	Parameter[_Gain_HG0,_NF,_IIP3,_P1dB]	MeasRange	-30	-60	0	10
HB1_IN1_MHB1_OUT_B41_HG0_OPA	Parameter[_Gain_HG0,_NF,_IIP3,_P1dB]	Reg	HG0
HB1_IN1_MHB1_OUT_B41_HG0_OPA	Parameter[_Gain_HG0,_NF,_IIP3,_P1dB]	RegReset

HB1_IN1_MHB1_OUT_B41_HG1_OPA		importSpec	setups.specs.RF.normal
HB1_IN1_MHB1_OUT_B41_HG1_OPA	Parameter[_IDD,_Gain_HG1,_Gain_Sweep1,_Gain_Sweep2,_Gain_Sweep3,_Gain_Sweep4,_Gain_Sweep5,_P1dB,_IIP3,_NF]	Order	0	1	2	3	4	5	6	7	8	9
HB1_IN1_MHB1_OUT_B41_HG1_OPA	Parameter[_IDD,_Gain_HG1,_Gain_Sweep1,_Gain_Sweep2,_Gain_Sweep3,_Gain_Sweep4,_Gain_Sweep5,_P1dB,_IIP3,_NF]	TestType	IDD	Gain_HG1	Gain_Sweep1	Gain_Sweep2	Gain_Sweep3	Gain_Sweep4	Gain_Sweep5	P1dB	IIP3	NF
HB1_IN1_MHB1_OUT_B41_HG1_OPA	Parameter[_IDD,_Gain_HG1,_Gain_Sweep1,_Gain_Sweep2,_Gain_Sweep3,_Gain_Sweep4,_Gain_Sweep5,_P1dB,_IIP3,_NF]	Freq1	2593e6	2593e6	2593e6	2593e6	2593e6	2593e6	2593e6	2593e6	2590e6	2593e6
HB1_IN1_MHB1_OUT_B41_HG1_OPA	Parameter[_IDD,_Gain_HG1,_Gain_Sweep1,_Gain_Sweep2,_Gain_Sweep3,_Gain_Sweep4,_Gain_Sweep5,_P1dB,_IIP3,_NF]	Freq2									2600e6
HB1_IN1_MHB1_OUT_B41_HG1_OPA	Parameter[_IDD,_Gain_HG1,_Gain_Sweep1,_Gain_Sweep2,_Gain_Sweep3,_Gain_Sweep4,_Gain_Sweep5,_P1dB,_IIP3,_NF]	InPow		-50	-50	-50	-50	-50	-50	-12	-30	15
HB1_IN1_MHB1_OUT_B41_HG1_OPA	Parameter[_IDD,_Gain_HG1,_Gain_Sweep1,_Gain_Sweep2,_Gain_Sweep3,_Gain_Sweep4,_Gain_Sweep5,_P1dB,_IIP3,_NF]	MeasRange	30	-30	-30	-30	-30	-30	-30	10	0	-60
HB1_IN1_MHB1_OUT_B41_HG1_OPA	Parameter[_IDD,_Gain_HG1,_Gain_Sweep1,_Gain_Sweep2,_Gain_Sweep3,_Gain_Sweep4,_Gain_Sweep5,_P1dB,_IIP3,_NF]	Reg	HG1		Gain_Sweep1	Gain_Sweep2	Gain_Sweep3	Gain_Sweep4	Gain_Sweep5	HG1
HB1_IN1_MHB1_OUT_B41_HG1_OPA	Parameter[_IDD,_Gain_HG1,_Gain_Sweep1,_Gain_Sweep2,_Gain_Sweep3,_Gain_Sweep4,_Gain_Sweep5,_P1dB,_IIP3,_NF]	RegReset							POR15dB

HB1_IN1_MHB1_OUT_B41_HG2_OPA		importSpec	setups.specs.RF.normal
HB1_IN1_MHB1_OUT_B41_HG2_OPA	Parameter[_Gain_HG2,_P1dB,_IIP3,_NF]	Order	0	1	2	3
HB1_IN1_MHB1_OUT_B41_HG2_OPA	Parameter[_Gain_HG2,_P1dB,_IIP3,_NF]	TestType	Gain_HG2	P1dB	IIP3	NF
HB1_IN1_MHB1_OUT_B41_HG2_OPA	Parameter[_Gain_HG2,_P1dB,_IIP3,_NF]	Freq1	2593e6	2593e6	2590e6	2593e6
HB1_IN1_MHB1_OUT_B41_HG2_OPA	Parameter[_Gain_HG2,_P1dB,_IIP3,_NF]	Freq2			2600e6
HB1_IN1_MHB1_OUT_B41_HG2_OPA	Parameter[_Gain_HG2,_P1dB,_IIP3,_NF]	InPow	-50	-12	-30	15
HB1_IN1_MHB1_OUT_B41_HG2_OPA	Parameter[_Gain_HG2,_P1dB,_IIP3,_NF]	MeasRange	-30	10	0	-60
HB1_IN1_MHB1_OUT_B41_HG2_OPA	Parameter[_Gain_HG2,_P1dB,_IIP3,_NF]	Reg	HG2
HB1_IN1_MHB1_OUT_B41_HG2_OPA	Parameter[_Gain_HG2,_P1dB,_IIP3,_NF]	RegReset

HB1_IN1_MHB1_OUT_B41_LG3_OPA		importSpec	setups.specs.RF.normal
HB1_IN1_MHB1_OUT_B41_LG3_OPA	Parameter[_Gain_LG3,_P1dB,_IIP3,_NF]	Order	0	1	2	3
HB1_IN1_MHB1_OUT_B41_LG3_OPA	Parameter[_Gain_LG3,_P1dB,_IIP3,_NF]	TestType	Gain_LG3	P1dB	IIP3	NF
HB1_IN1_MHB1_OUT_B41_LG3_OPA	Parameter[_Gain_LG3,_P1dB,_IIP3,_NF]	Freq1	2593e6	2593e6	2590e6	2593e6
HB1_IN1_MHB1_OUT_B41_LG3_OPA	Parameter[_Gain_LG3,_P1dB,_IIP3,_NF]	Freq2			2600e6
HB1_IN1_MHB1_OUT_B41_LG3_OPA	Parameter[_Gain_LG3,_P1dB,_IIP3,_NF]	InPow	-30	-12	-30	15
HB1_IN1_MHB1_OUT_B41_LG3_OPA	Parameter[_Gain_LG3,_P1dB,_IIP3,_NF]	MeasRange	-30	10	0	-60
HB1_IN1_MHB1_OUT_B41_LG3_OPA	Parameter[_Gain_LG3,_P1dB,_IIP3,_NF]	Reg	LG3
HB1_IN1_MHB1_OUT_B41_LG3_OPA	Parameter[_Gain_LG3,_P1dB,_IIP3,_NF]	RegReset

HB1_IN1_MHB1_OUT_B41_LG4_OPA		importSpec	setups.specs.RF.normal
HB1_IN1_MHB1_OUT_B41_LG4_OPA	Parameter[_Gain_LG4,_P1dB,_IIP3,_NF]	Order	0	1	2	3
HB1_IN1_MHB1_OUT_B41_LG4_OPA	Parameter[_Gain_LG4,_P1dB,_IIP3,_NF]	TestType	Gain_LG4	P1dB	IIP3	NF
HB1_IN1_MHB1_OUT_B41_LG4_OPA	Parameter[_Gain_LG4,_P1dB,_IIP3,_NF]	Freq1	2593e6	2593e6	2590e6	2593e6
HB1_IN1_MHB1_OUT_B41_LG4_OPA	Parameter[_Gain_LG4,_P1dB,_IIP3,_NF]	Freq2			2600e6
HB1_IN1_MHB1_OUT_B41_LG4_OPA	Parameter[_Gain_LG4,_P1dB,_IIP3,_NF]	InPow	-30	-12	-30	15
HB1_IN1_MHB1_OUT_B41_LG4_OPA	Parameter[_Gain_LG4,_P1dB,_IIP3,_NF]	MeasRange	-30	10	0	-60
HB1_IN1_MHB1_OUT_B41_LG4_OPA	Parameter[_Gain_LG4,_P1dB,_IIP3,_NF]	Reg	LG4
HB1_IN1_MHB1_OUT_B41_LG4_OPA	Parameter[_Gain_LG4,_P1dB,_IIP3,_NF]	RegReset

HB1_IN1_MHB1_OUT_B41_LP_OPA		importSpec	setups.specs.RF.normal
HB1_IN1_MHB1_OUT_B41_LP_OPA	Parameter[_IDD,_Gain_MLP,_P1dB,_LF_Rej,_IIP3]	Order	0	1	2	3	4
HB1_IN1_MHB1_OUT_B41_LP_OPA	Parameter[_IDD,_Gain_MLP,_P1dB,_LF_Rej,_IIP3]	TestType	IDD	Gain_MLP	P1dB	LF_Rej	IIP3
HB1_IN1_MHB1_OUT_B41_LP_OPA	Parameter[_IDD,_Gain_MLP,_P1dB,_LF_Rej,_IIP3]	Freq1	2593e6	2593e6	2593e6	194e6	2590e6
HB1_IN1_MHB1_OUT_B41_LP_OPA	Parameter[_IDD,_Gain_MLP,_P1dB,_LF_Rej,_IIP3]	Freq2					2600e6
HB1_IN1_MHB1_OUT_B41_LP_OPA	Parameter[_IDD,_Gain_MLP,_P1dB,_LF_Rej,_IIP3]	InPow		-50	-12	-30	-30
HB1_IN1_MHB1_OUT_B41_LP_OPA	Parameter[_IDD,_Gain_MLP,_P1dB,_LF_Rej,_IIP3]	MeasRange	30	-30	10	-10	0
HB1_IN1_MHB1_OUT_B41_LP_OPA	Parameter[_IDD,_Gain_MLP,_P1dB,_LF_Rej,_IIP3]	Reg	MLP
HB1_IN1_MHB1_OUT_B41_LP_OPA	Parameter[_IDD,_Gain_MLP,_P1dB,_LF_Rej,_IIP3]	RegReset

HB1_IN1_MHB1_OUT_B41_HG1_OPB		importSpec	setups.specs.RF.normal
HB1_IN1_MHB1_OUT_B41_HG1_OPB	Parameter[_IDD,_Gain_HG1]	Order	0	1
HB1_IN1_MHB1_OUT_B41_HG1_OPB	Parameter[_IDD,_Gain_HG1]	TestType	IDD	Gain_HG1
HB1_IN1_MHB1_OUT_B41_HG1_OPB	Parameter[_IDD,_Gain_HG1]	Freq1	2593e6	2593e6
HB1_IN1_MHB1_OUT_B41_HG1_OPB	Parameter[_IDD,_Gain_HG1]	Freq2
HB1_IN1_MHB1_OUT_B41_HG1_OPB	Parameter[_IDD,_Gain_HG1]	InPow		-50
HB1_IN1_MHB1_OUT_B41_HG1_OPB	Parameter[_IDD,_Gain_HG1]	MeasRange	30	-30
HB1_IN1_MHB1_OUT_B41_HG1_OPB	Parameter[_IDD,_Gain_HG1]	Reg	HG1
HB1_IN1_MHB1_OUT_B41_HG1_OPB	Parameter[_IDD,_Gain_HG1]	RegReset

HB1_IN2_MHB1_OUT_B40_HG0_OPA		importSpec	setups.specs.RF.normal
HB1_IN2_MHB1_OUT_B40_HG0_OPA	Parameter[_Gain_HG0,_NF,_IIP3,_P1dB]	Order	0	1	2	3
HB1_IN2_MHB1_OUT_B40_HG0_OPA	Parameter[_Gain_HG0,_NF,_IIP3,_P1dB]	TestType	Gain_HG0	NF	IIP3	P1dB
HB1_IN2_MHB1_OUT_B40_HG0_OPA	Parameter[_Gain_HG0,_NF,_IIP3,_P1dB]	Freq1	2350e6	2350e6	2347e6	2350e6
HB1_IN2_MHB1_OUT_B40_HG0_OPA	Parameter[_Gain_HG0,_NF,_IIP3,_P1dB]	Freq2			2357e6
HB1_IN2_MHB1_OUT_B40_HG0_OPA	Parameter[_Gain_HG0,_NF,_IIP3,_P1dB]	InPow	-50	15	-30	-12
HB1_IN2_MHB1_OUT_B40_HG0_OPA	Parameter[_Gain_HG0,_NF,_IIP3,_P1dB]	MeasRange	-30	-60	0	10
HB1_IN2_MHB1_OUT_B40_HG0_OPA	Parameter[_Gain_HG0,_NF,_IIP3,_P1dB]	Reg	HG0
HB1_IN2_MHB1_OUT_B40_HG0_OPA	Parameter[_Gain_HG0,_NF,_IIP3,_P1dB]	RegReset

HB1_IN2_MHB1_OUT_B40_HG1_OPA		importSpec	setups.specs.RF.normal
HB1_IN2_MHB1_OUT_B40_HG1_OPA	Parameter[_IDD,_Gain_HG1,_Gain_Sweep1,_Gain_Sweep2,_Gain_Sweep3,_Gain_Sweep4,_Gain_Sweep5,_P1dB,_IIP3,_NF]	Order	0	1	2	3	4	5	6	7	8	9
HB1_IN2_MHB1_OUT_B40_HG1_OPA	Parameter[_IDD,_Gain_HG1,_Gain_Sweep1,_Gain_Sweep2,_Gain_Sweep3,_Gain_Sweep4,_Gain_Sweep5,_P1dB,_IIP3,_NF]	TestType	IDD	Gain_HG1	Gain_Sweep1	Gain_Sweep2	Gain_Sweep3	Gain_Sweep4	Gain_Sweep5	P1dB	IIP3	NF
HB1_IN2_MHB1_OUT_B40_HG1_OPA	Parameter[_IDD,_Gain_HG1,_Gain_Sweep1,_Gain_Sweep2,_Gain_Sweep3,_Gain_Sweep4,_Gain_Sweep5,_P1dB,_IIP3,_NF]	Freq1	2350e6	2350e6	2350e6	2350e6	2350e6	2350e6	2350e6	2350e6	2347e6	2350e6
HB1_IN2_MHB1_OUT_B40_HG1_OPA	Parameter[_IDD,_Gain_HG1,_Gain_Sweep1,_Gain_Sweep2,_Gain_Sweep3,_Gain_Sweep4,_Gain_Sweep5,_P1dB,_IIP3,_NF]	Freq2									2357e6
HB1_IN2_MHB1_OUT_B40_HG1_OPA	Parameter[_IDD,_Gain_HG1,_Gain_Sweep1,_Gain_Sweep2,_Gain_Sweep3,_Gain_Sweep4,_Gain_Sweep5,_P1dB,_IIP3,_NF]	InPow		-50	-50	-50	-50	-50	-50	-12	-30	15
HB1_IN2_MHB1_OUT_B40_HG1_OPA	Parameter[_IDD,_Gain_HG1,_Gain_Sweep1,_Gain_Sweep2,_Gain_Sweep3,_Gain_Sweep4,_Gain_Sweep5,_P1dB,_IIP3,_NF]	MeasRange	30	-30	-30	-30	-30	-30	-30	10	0	-60
HB1_IN2_MHB1_OUT_B40_HG1_OPA	Parameter[_IDD,_Gain_HG1,_Gain_Sweep1,_Gain_Sweep2,_Gain_Sweep3,_Gain_Sweep4,_Gain_Sweep5,_P1dB,_IIP3,_NF]	Reg	HG1		Gain_Sweep1	Gain_Sweep2	Gain_Sweep3	Gain_Sweep4	Gain_Sweep5	HG1
HB1_IN2_MHB1_OUT_B40_HG1_OPA	Parameter[_IDD,_Gain_HG1,_Gain_Sweep1,_Gain_Sweep2,_Gain_Sweep3,_Gain_Sweep4,_Gain_Sweep5,_P1dB,_IIP3,_NF]	RegReset							POR15dB

HB1_IN2_MHB1_OUT_B40_HG2_OPA		importSpec	setups.specs.RF.normal
HB1_IN2_MHB1_OUT_B40_HG2_OPA	Parameter[_Gain_HG2,_P1dB,_IIP3,_NF]	Order	0	1	2	3
HB1_IN2_MHB1_OUT_B40_HG2_OPA	Parameter[_Gain_HG2,_P1dB,_IIP3,_NF]	TestType	Gain_HG2	P1dB	IIP3	NF
HB1_IN2_MHB1_OUT_B40_HG2_OPA	Parameter[_Gain_HG2,_P1dB,_IIP3,_NF]	Freq1	2350e6	2350e6	2347e6	2350e6
HB1_IN2_MHB1_OUT_B40_HG2_OPA	Parameter[_Gain_HG2,_P1dB,_IIP3,_NF]	Freq2			2357e6
HB1_IN2_MHB1_OUT_B40_HG2_OPA	Parameter[_Gain_HG2,_P1dB,_IIP3,_NF]	InPow	-50	-12	-30	15
HB1_IN2_MHB1_OUT_B40_HG2_OPA	Parameter[_Gain_HG2,_P1dB,_IIP3,_NF]	MeasRange	-30	10	0	-60
HB1_IN2_MHB1_OUT_B40_HG2_OPA	Parameter[_Gain_HG2,_P1dB,_IIP3,_NF]	Reg	HG2
HB1_IN2_MHB1_OUT_B40_HG2_OPA	Parameter[_Gain_HG2,_P1dB,_IIP3,_NF]	RegReset

HB1_IN2_MHB1_OUT_B40_LG3_OPA		importSpec	setups.specs.RF.normal
HB1_IN2_MHB1_OUT_B40_LG3_OPA	Parameter[_Gain_LG3,_P1dB,_IIP3,_NF]	Order	0	1	2	3
HB1_IN2_MHB1_OUT_B40_LG3_OPA	Parameter[_Gain_LG3,_P1dB,_IIP3,_NF]	TestType	Gain_LG3	P1dB	IIP3	NF
HB1_IN2_MHB1_OUT_B40_LG3_OPA	Parameter[_Gain_LG3,_P1dB,_IIP3,_NF]	Freq1	2350e6	2350e6	2347e6	2350e6
HB1_IN2_MHB1_OUT_B40_LG3_OPA	Parameter[_Gain_LG3,_P1dB,_IIP3,_NF]	Freq2			2357e6
HB1_IN2_MHB1_OUT_B40_LG3_OPA	Parameter[_Gain_LG3,_P1dB,_IIP3,_NF]	InPow	-30	-12	-30	15
HB1_IN2_MHB1_OUT_B40_LG3_OPA	Parameter[_Gain_LG3,_P1dB,_IIP3,_NF]	MeasRange	-30	10	0	-60
HB1_IN2_MHB1_OUT_B40_LG3_OPA	Parameter[_Gain_LG3,_P1dB,_IIP3,_NF]	Reg	LG3
HB1_IN2_MHB1_OUT_B40_LG3_OPA	Parameter[_Gain_LG3,_P1dB,_IIP3,_NF]	RegReset

HB1_IN2_MHB1_OUT_B40_LG4_OPA		importSpec	setups.specs.RF.normal
HB1_IN2_MHB1_OUT_B40_LG4_OPA	Parameter[_Gain_LG4,_P1dB,_IIP3,_NF]	Order	0	1	2	3
HB1_IN2_MHB1_OUT_B40_LG4_OPA	Parameter[_Gain_LG4,_P1dB,_IIP3,_NF]	TestType	Gain_LG4	P1dB	IIP3	NF
HB1_IN2_MHB1_OUT_B40_LG4_OPA	Parameter[_Gain_LG4,_P1dB,_IIP3,_NF]	Freq1	2350e6	2350e6	2347e6	2350e6
HB1_IN2_MHB1_OUT_B40_LG4_OPA	Parameter[_Gain_LG4,_P1dB,_IIP3,_NF]	Freq2			2357e6
HB1_IN2_MHB1_OUT_B40_LG4_OPA	Parameter[_Gain_LG4,_P1dB,_IIP3,_NF]	InPow	-30	-12	-30	15
HB1_IN2_MHB1_OUT_B40_LG4_OPA	Parameter[_Gain_LG4,_P1dB,_IIP3,_NF]	MeasRange	-30	10	0	-60
HB1_IN2_MHB1_OUT_B40_LG4_OPA	Parameter[_Gain_LG4,_P1dB,_IIP3,_NF]	Reg	LG4
HB1_IN2_MHB1_OUT_B40_LG4_OPA	Parameter[_Gain_LG4,_P1dB,_IIP3,_NF]	RegReset

HB1_IN2_MHB1_OUT_B40_LP_OPA		importSpec	setups.specs.RF.normal
HB1_IN2_MHB1_OUT_B40_LP_OPA	Parameter[_IDD,_Gain_MLP,_P1dB,_LF_Rej,_IIP3]	Order	0	1	2	3	4
HB1_IN2_MHB1_OUT_B40_LP_OPA	Parameter[_IDD,_Gain_MLP,_P1dB,_LF_Rej,_IIP3]	TestType	IDD	Gain_MLP	P1dB	LF_Rej	IIP3
HB1_IN2_MHB1_OUT_B40_LP_OPA	Parameter[_IDD,_Gain_MLP,_P1dB,_LF_Rej,_IIP3]	Freq1	2350e6	2350e6	2350e6	100e6	2347e6
HB1_IN2_MHB1_OUT_B40_LP_OPA	Parameter[_IDD,_Gain_MLP,_P1dB,_LF_Rej,_IIP3]	Freq2					2357e6
HB1_IN2_MHB1_OUT_B40_LP_OPA	Parameter[_IDD,_Gain_MLP,_P1dB,_LF_Rej,_IIP3]	InPow		-50	-12	-30	-30
HB1_IN2_MHB1_OUT_B40_LP_OPA	Parameter[_IDD,_Gain_MLP,_P1dB,_LF_Rej,_IIP3]	MeasRange	30	-30	10	-10	0
HB1_IN2_MHB1_OUT_B40_LP_OPA	Parameter[_IDD,_Gain_MLP,_P1dB,_LF_Rej,_IIP3]	Reg	MLP
HB1_IN2_MHB1_OUT_B40_LP_OPA	Parameter[_IDD,_Gain_MLP,_P1dB,_LF_Rej,_IIP3]	RegReset

HB1_IN2_MHB1_OUT_B40_HG1_OPB		importSpec	setups.specs.RF.normal
HB1_IN2_MHB1_OUT_B40_HG1_OPB	Parameter[_IDD,_Gain_HG1]	Order	0	1
HB1_IN2_MHB1_OUT_B40_HG1_OPB	Parameter[_IDD,_Gain_HG1]	TestType	IDD	Gain_HG1
HB1_IN2_MHB1_OUT_B40_HG1_OPB	Parameter[_IDD,_Gain_HG1]	Freq1	2350e6	2350e6
HB1_IN2_MHB1_OUT_B40_HG1_OPB	Parameter[_IDD,_Gain_HG1]	Freq2
HB1_IN2_MHB1_OUT_B40_HG1_OPB	Parameter[_IDD,_Gain_HG1]	InPow		-50
HB1_IN2_MHB1_OUT_B40_HG1_OPB	Parameter[_IDD,_Gain_HG1]	MeasRange	30	-30
HB1_IN2_MHB1_OUT_B40_HG1_OPB	Parameter[_IDD,_Gain_HG1]	Reg	HG1
HB1_IN2_MHB1_OUT_B40_HG1_OPB	Parameter[_IDD,_Gain_HG1]	RegReset

HB1_IN2_MHB3_OUT_B40_HG1_OPA		importSpec	setups.specs.RF.normal
HB1_IN2_MHB3_OUT_B40_HG1_OPA	Parameter[_Gain_MUX]	Order	0
HB1_IN2_MHB3_OUT_B40_HG1_OPA	Parameter[_Gain_MUX]	TestType	Gain_MUX
HB1_IN2_MHB3_OUT_B40_HG1_OPA	Parameter[_Gain_MUX]	Freq1	2350e6
HB1_IN2_MHB3_OUT_B40_HG1_OPA	Parameter[_Gain_MUX]	Freq2
HB1_IN2_MHB3_OUT_B40_HG1_OPA	Parameter[_Gain_MUX]	InPow	-50
HB1_IN2_MHB3_OUT_B40_HG1_OPA	Parameter[_Gain_MUX]	MeasRange	-30
HB1_IN2_MHB3_OUT_B40_HG1_OPA	Parameter[_Gain_MUX]	Reg	HG1
HB1_IN2_MHB3_OUT_B40_HG1_OPA	Parameter[_Gain_MUX]	RegReset

HB2_IN1_MHB2_OUT_B38_HG0_OPA		importSpec	setups.specs.RF.normal
HB2_IN1_MHB2_OUT_B38_HG0_OPA	Parameter[_Gain_HG0,_NF,_IIP3,_P1dB]	Order	0	1	2	3
HB2_IN1_MHB2_OUT_B38_HG0_OPA	Parameter[_Gain_HG0,_NF,_IIP3,_P1dB]	TestType	Gain_HG0	NF	IIP3	P1dB
HB2_IN1_MHB2_OUT_B38_HG0_OPA	Parameter[_Gain_HG0,_NF,_IIP3,_P1dB]	Freq1	2595e6	2595e6	2592e6	2595e6
HB2_IN1_MHB2_OUT_B38_HG0_OPA	Parameter[_Gain_HG0,_NF,_IIP3,_P1dB]	Freq2			2602e6
HB2_IN1_MHB2_OUT_B38_HG0_OPA	Parameter[_Gain_HG0,_NF,_IIP3,_P1dB]	InPow	-50	15	-30	-12
HB2_IN1_MHB2_OUT_B38_HG0_OPA	Parameter[_Gain_HG0,_NF,_IIP3,_P1dB]	MeasRange	-30	-60	0	10
HB2_IN1_MHB2_OUT_B38_HG0_OPA	Parameter[_Gain_HG0,_NF,_IIP3,_P1dB]	Reg	HG0
HB2_IN1_MHB2_OUT_B38_HG0_OPA	Parameter[_Gain_HG0,_NF,_IIP3,_P1dB]	RegReset

HB2_IN1_MHB2_OUT_B38_HG1_OPA		importSpec	setups.specs.RF.normal
HB2_IN1_MHB2_OUT_B38_HG1_OPA	Parameter[_IDD,_Gain_HG1,_Gain_Sweep1,_Gain_Sweep2,_Gain_Sweep3,_Gain_Sweep4,_Gain_Sweep5,_P1dB,_IIP3,_NF]	Order	0	1	2	3	4	5	6	7	8	9
HB2_IN1_MHB2_OUT_B38_HG1_OPA	Parameter[_IDD,_Gain_HG1,_Gain_Sweep1,_Gain_Sweep2,_Gain_Sweep3,_Gain_Sweep4,_Gain_Sweep5,_P1dB,_IIP3,_NF]	TestType	IDD	Gain_HG1	Gain_Sweep1	Gain_Sweep2	Gain_Sweep3	Gain_Sweep4	Gain_Sweep5	P1dB	IIP3	NF
HB2_IN1_MHB2_OUT_B38_HG1_OPA	Parameter[_IDD,_Gain_HG1,_Gain_Sweep1,_Gain_Sweep2,_Gain_Sweep3,_Gain_Sweep4,_Gain_Sweep5,_P1dB,_IIP3,_NF]	Freq1	2595e6	2595e6	2595e6	2595e6	2595e6	2595e6	2595e6	2595e6	2592e6	2595e6
HB2_IN1_MHB2_OUT_B38_HG1_OPA	Parameter[_IDD,_Gain_HG1,_Gain_Sweep1,_Gain_Sweep2,_Gain_Sweep3,_Gain_Sweep4,_Gain_Sweep5,_P1dB,_IIP3,_NF]	Freq2									2602e6
HB2_IN1_MHB2_OUT_B38_HG1_OPA	Parameter[_IDD,_Gain_HG1,_Gain_Sweep1,_Gain_Sweep2,_Gain_Sweep3,_Gain_Sweep4,_Gain_Sweep5,_P1dB,_IIP3,_NF]	InPow		-50	-50	-50	-50	-50	-50	-12	-30	15
HB2_IN1_MHB2_OUT_B38_HG1_OPA	Parameter[_IDD,_Gain_HG1,_Gain_Sweep1,_Gain_Sweep2,_Gain_Sweep3,_Gain_Sweep4,_Gain_Sweep5,_P1dB,_IIP3,_NF]	MeasRange	30	-30	-30	-30	-30	-30	-30	10	0	-60
HB2_IN1_MHB2_OUT_B38_HG1_OPA	Parameter[_IDD,_Gain_HG1,_Gain_Sweep1,_Gain_Sweep2,_Gain_Sweep3,_Gain_Sweep4,_Gain_Sweep5,_P1dB,_IIP3,_NF]	Reg	HG1		Gain_Sweep1	Gain_Sweep2	Gain_Sweep3	Gain_Sweep4	Gain_Sweep5	HG1
HB2_IN1_MHB2_OUT_B38_HG1_OPA	Parameter[_IDD,_Gain_HG1,_Gain_Sweep1,_Gain_Sweep2,_Gain_Sweep3,_Gain_Sweep4,_Gain_Sweep5,_P1dB,_IIP3,_NF]	RegReset							POR15dB

HB2_IN1_MHB2_OUT_B38_HG2_OPA		importSpec	setups.specs.RF.normal
HB2_IN1_MHB2_OUT_B38_HG2_OPA	Parameter[_Gain_HG2,_P1dB,_IIP3,_NF]	Order	0	1	2	3
HB2_IN1_MHB2_OUT_B38_HG2_OPA	Parameter[_Gain_HG2,_P1dB,_IIP3,_NF]	TestType	Gain_HG2	P1dB	IIP3	NF
HB2_IN1_MHB2_OUT_B38_HG2_OPA	Parameter[_Gain_HG2,_P1dB,_IIP3,_NF]	Freq1	2595e6	2595e6	2592e6	2595e6
HB2_IN1_MHB2_OUT_B38_HG2_OPA	Parameter[_Gain_HG2,_P1dB,_IIP3,_NF]	Freq2			2602e6
HB2_IN1_MHB2_OUT_B38_HG2_OPA	Parameter[_Gain_HG2,_P1dB,_IIP3,_NF]	InPow	-50	-12	-30	15
HB2_IN1_MHB2_OUT_B38_HG2_OPA	Parameter[_Gain_HG2,_P1dB,_IIP3,_NF]	MeasRange	-30	10	0	-60
HB2_IN1_MHB2_OUT_B38_HG2_OPA	Parameter[_Gain_HG2,_P1dB,_IIP3,_NF]	Reg	HG2
HB2_IN1_MHB2_OUT_B38_HG2_OPA	Parameter[_Gain_HG2,_P1dB,_IIP3,_NF]	RegReset

HB2_IN1_MHB2_OUT_B38_LG3_OPA		importSpec	setups.specs.RF.normal
HB2_IN1_MHB2_OUT_B38_LG3_OPA	Parameter[_Gain_LG3,_P1dB,_IIP3,_NF]	Order	0	1	2	3
HB2_IN1_MHB2_OUT_B38_LG3_OPA	Parameter[_Gain_LG3,_P1dB,_IIP3,_NF]	TestType	Gain_LG3	P1dB	IIP3	NF
HB2_IN1_MHB2_OUT_B38_LG3_OPA	Parameter[_Gain_LG3,_P1dB,_IIP3,_NF]	Freq1	2595e6	2595e6	2592e6	2595e6
HB2_IN1_MHB2_OUT_B38_LG3_OPA	Parameter[_Gain_LG3,_P1dB,_IIP3,_NF]	Freq2			2602e6
HB2_IN1_MHB2_OUT_B38_LG3_OPA	Parameter[_Gain_LG3,_P1dB,_IIP3,_NF]	InPow	-30	-12	-30	15
HB2_IN1_MHB2_OUT_B38_LG3_OPA	Parameter[_Gain_LG3,_P1dB,_IIP3,_NF]	MeasRange	-30	10	0	-60
HB2_IN1_MHB2_OUT_B38_LG3_OPA	Parameter[_Gain_LG3,_P1dB,_IIP3,_NF]	Reg	LG3
HB2_IN1_MHB2_OUT_B38_LG3_OPA	Parameter[_Gain_LG3,_P1dB,_IIP3,_NF]	RegReset

HB2_IN1_MHB2_OUT_B38_LG4_OPA		importSpec	setups.specs.RF.normal
HB2_IN1_MHB2_OUT_B38_LG4_OPA	Parameter[_Gain_LG4,_P1dB,_IIP3,_NF]	Order	0	1	2	3
HB2_IN1_MHB2_OUT_B38_LG4_OPA	Parameter[_Gain_LG4,_P1dB,_IIP3,_NF]	TestType	Gain_LG4	P1dB	IIP3	NF
HB2_IN1_MHB2_OUT_B38_LG4_OPA	Parameter[_Gain_LG4,_P1dB,_IIP3,_NF]	Freq1	2595e6	2595e6	2592e6	2595e6
HB2_IN1_MHB2_OUT_B38_LG4_OPA	Parameter[_Gain_LG4,_P1dB,_IIP3,_NF]	Freq2			2602e6
HB2_IN1_MHB2_OUT_B38_LG4_OPA	Parameter[_Gain_LG4,_P1dB,_IIP3,_NF]	InPow	-30	-12	-30	15
HB2_IN1_MHB2_OUT_B38_LG4_OPA	Parameter[_Gain_LG4,_P1dB,_IIP3,_NF]	MeasRange	-30	10	0	-60
HB2_IN1_MHB2_OUT_B38_LG4_OPA	Parameter[_Gain_LG4,_P1dB,_IIP3,_NF]	Reg	LG4
HB2_IN1_MHB2_OUT_B38_LG4_OPA	Parameter[_Gain_LG4,_P1dB,_IIP3,_NF]	RegReset

HB2_IN1_MHB2_OUT_B38_LP_OPA		importSpec	setups.specs.RF.normal
HB2_IN1_MHB2_OUT_B38_LP_OPA	Parameter[_IDD,_Gain_MLP,_P1dB,_LF_Rej,_IIP3]	Order	0	1	2	3	4
HB2_IN1_MHB2_OUT_B38_LP_OPA	Parameter[_IDD,_Gain_MLP,_P1dB,_LF_Rej,_IIP3]	TestType	IDD	Gain_MLP	P1dB	LF_Rej	IIP3
HB2_IN1_MHB2_OUT_B38_LP_OPA	Parameter[_IDD,_Gain_MLP,_P1dB,_LF_Rej,_IIP3]	Freq1	2595e6	2595e6	2595e6	50e6	2592e6
HB2_IN1_MHB2_OUT_B38_LP_OPA	Parameter[_IDD,_Gain_MLP,_P1dB,_LF_Rej,_IIP3]	Freq2					2602e6
HB2_IN1_MHB2_OUT_B38_LP_OPA	Parameter[_IDD,_Gain_MLP,_P1dB,_LF_Rej,_IIP3]	InPow		-50	-12	-30	-30
HB2_IN1_MHB2_OUT_B38_LP_OPA	Parameter[_IDD,_Gain_MLP,_P1dB,_LF_Rej,_IIP3]	MeasRange	30	-30	10	-10	0
HB2_IN1_MHB2_OUT_B38_LP_OPA	Parameter[_IDD,_Gain_MLP,_P1dB,_LF_Rej,_IIP3]	Reg	MLP
HB2_IN1_MHB2_OUT_B38_LP_OPA	Parameter[_IDD,_Gain_MLP,_P1dB,_LF_Rej,_IIP3]	RegReset

HB2_IN1_MHB2_OUT_B38_HG1_OPB		importSpec	setups.specs.RF.normal
HB2_IN1_MHB2_OUT_B38_HG1_OPB	Parameter[_IDD,_Gain_HG1]	Order	0	1
HB2_IN1_MHB2_OUT_B38_HG1_OPB	Parameter[_IDD,_Gain_HG1]	TestType	IDD	Gain_HG1
HB2_IN1_MHB2_OUT_B38_HG1_OPB	Parameter[_IDD,_Gain_HG1]	Freq1	2595e6	2595e6
HB2_IN1_MHB2_OUT_B38_HG1_OPB	Parameter[_IDD,_Gain_HG1]	Freq2
HB2_IN1_MHB2_OUT_B38_HG1_OPB	Parameter[_IDD,_Gain_HG1]	InPow		-50
HB2_IN1_MHB2_OUT_B38_HG1_OPB	Parameter[_IDD,_Gain_HG1]	MeasRange	30	-30
HB2_IN1_MHB2_OUT_B38_HG1_OPB	Parameter[_IDD,_Gain_HG1]	Reg	HG1
HB2_IN1_MHB2_OUT_B38_HG1_OPB	Parameter[_IDD,_Gain_HG1]	RegReset

HB2_IN2_MHB2_OUT_B30_HG0_OPA		importSpec	setups.specs.RF.normal
HB2_IN2_MHB2_OUT_B30_HG0_OPA	Parameter[_Gain_HG0,_NF,_IIP2,_IIP3,_P1dB]	Order	0	1	2	3	4
HB2_IN2_MHB2_OUT_B30_HG0_OPA	Parameter[_Gain_HG0,_NF,_IIP2,_IIP3,_P1dB]	TestType	Gain_HG0	NF	IIP2	IIP3	P1dB
HB2_IN2_MHB2_OUT_B30_HG0_OPA	Parameter[_Gain_HG0,_NF,_IIP2,_IIP3,_P1dB]	Freq1	2355e6	2355e6	45e6	2310e6	2355e6
HB2_IN2_MHB2_OUT_B30_HG0_OPA	Parameter[_Gain_HG0,_NF,_IIP2,_IIP3,_P1dB]	Freq2			2310e6	2332.5e6
HB2_IN2_MHB2_OUT_B30_HG0_OPA	Parameter[_Gain_HG0,_NF,_IIP2,_IIP3,_P1dB]	InPow	-50	15	-30	-30	-12
HB2_IN2_MHB2_OUT_B30_HG0_OPA	Parameter[_Gain_HG0,_NF,_IIP2,_IIP3,_P1dB]	MeasRange	-30	-60	0	0	10
HB2_IN2_MHB2_OUT_B30_HG0_OPA	Parameter[_Gain_HG0,_NF,_IIP2,_IIP3,_P1dB]	Reg	HG0
HB2_IN2_MHB2_OUT_B30_HG0_OPA	Parameter[_Gain_HG0,_NF,_IIP2,_IIP3,_P1dB]	RegReset

HB2_IN2_MHB2_OUT_B30_HG1_OPA		importSpec	setups.specs.RF.normal
HB2_IN2_MHB2_OUT_B30_HG1_OPA	Parameter[_IDD,_Gain_HG1,_Gain_Sweep1,_Gain_Sweep2,_Gain_Sweep3,_Gain_Sweep4,_Gain_Sweep5,_P1dB,_IIP2,_IIP3,_NF]	Order	0	1	2	3	4	5	6	7	8	9	10
HB2_IN2_MHB2_OUT_B30_HG1_OPA	Parameter[_IDD,_Gain_HG1,_Gain_Sweep1,_Gain_Sweep2,_Gain_Sweep3,_Gain_Sweep4,_Gain_Sweep5,_P1dB,_IIP2,_IIP3,_NF]	TestType	IDD	Gain_HG1	Gain_Sweep1	Gain_Sweep2	Gain_Sweep3	Gain_Sweep4	Gain_Sweep5	P1dB	IIP2	IIP3	NF
HB2_IN2_MHB2_OUT_B30_HG1_OPA	Parameter[_IDD,_Gain_HG1,_Gain_Sweep1,_Gain_Sweep2,_Gain_Sweep3,_Gain_Sweep4,_Gain_Sweep5,_P1dB,_IIP2,_IIP3,_NF]	Freq1	2355e6	2355e6	2355e6	2355e6	2355e6	2355e6	2355e6	2355e6	45e6	2310e6	2355e6
HB2_IN2_MHB2_OUT_B30_HG1_OPA	Parameter[_IDD,_Gain_HG1,_Gain_Sweep1,_Gain_Sweep2,_Gain_Sweep3,_Gain_Sweep4,_Gain_Sweep5,_P1dB,_IIP2,_IIP3,_NF]	Freq2									2310e6	2332.5e6
HB2_IN2_MHB2_OUT_B30_HG1_OPA	Parameter[_IDD,_Gain_HG1,_Gain_Sweep1,_Gain_Sweep2,_Gain_Sweep3,_Gain_Sweep4,_Gain_Sweep5,_P1dB,_IIP2,_IIP3,_NF]	InPow		-50	-50	-50	-50	-50	-50	-12	-30	-30	15
HB2_IN2_MHB2_OUT_B30_HG1_OPA	Parameter[_IDD,_Gain_HG1,_Gain_Sweep1,_Gain_Sweep2,_Gain_Sweep3,_Gain_Sweep4,_Gain_Sweep5,_P1dB,_IIP2,_IIP3,_NF]	MeasRange	30	-30	-30	-30	-30	-30	-30	10	0	0	-60
HB2_IN2_MHB2_OUT_B30_HG1_OPA	Parameter[_IDD,_Gain_HG1,_Gain_Sweep1,_Gain_Sweep2,_Gain_Sweep3,_Gain_Sweep4,_Gain_Sweep5,_P1dB,_IIP2,_IIP3,_NF]	Reg	HG1		Gain_Sweep1	Gain_Sweep2	Gain_Sweep3	Gain_Sweep4	Gain_Sweep5	HG1
HB2_IN2_MHB2_OUT_B30_HG1_OPA	Parameter[_IDD,_Gain_HG1,_Gain_Sweep1,_Gain_Sweep2,_Gain_Sweep3,_Gain_Sweep4,_Gain_Sweep5,_P1dB,_IIP2,_IIP3,_NF]	RegReset							POR15dB

HB2_IN2_MHB2_OUT_B30_HG2_OPA		importSpec	setups.specs.RF.normal
HB2_IN2_MHB2_OUT_B30_HG2_OPA	Parameter[_Gain_HG2,_P1dB,_IIP2,_IIP3,_NF]	Order	0	1	2	3	4
HB2_IN2_MHB2_OUT_B30_HG2_OPA	Parameter[_Gain_HG2,_P1dB,_IIP2,_IIP3,_NF]	TestType	Gain_HG2	P1dB	IIP2	IIP3	NF
HB2_IN2_MHB2_OUT_B30_HG2_OPA	Parameter[_Gain_HG2,_P1dB,_IIP2,_IIP3,_NF]	Freq1	2355e6	2355e6	45e6	2310e6	2355e6
HB2_IN2_MHB2_OUT_B30_HG2_OPA	Parameter[_Gain_HG2,_P1dB,_IIP2,_IIP3,_NF]	Freq2			2310e6	2332.5e6
HB2_IN2_MHB2_OUT_B30_HG2_OPA	Parameter[_Gain_HG2,_P1dB,_IIP2,_IIP3,_NF]	InPow	-50	-12	-30	-30	15
HB2_IN2_MHB2_OUT_B30_HG2_OPA	Parameter[_Gain_HG2,_P1dB,_IIP2,_IIP3,_NF]	MeasRange	-30	10	0	0	-60
HB2_IN2_MHB2_OUT_B30_HG2_OPA	Parameter[_Gain_HG2,_P1dB,_IIP2,_IIP3,_NF]	Reg	HG2
HB2_IN2_MHB2_OUT_B30_HG2_OPA	Parameter[_Gain_HG2,_P1dB,_IIP2,_IIP3,_NF]	RegReset

HB2_IN2_MHB2_OUT_B30_LG3_OPA		importSpec	setups.specs.RF.normal
HB2_IN2_MHB2_OUT_B30_LG3_OPA	Parameter[_Gain_LG3,_P1dB,_IIP2,_IIP3,_NF]	Order	0	1	2	3	4
HB2_IN2_MHB2_OUT_B30_LG3_OPA	Parameter[_Gain_LG3,_P1dB,_IIP2,_IIP3,_NF]	TestType	Gain_LG3	P1dB	IIP2	IIP3	NF
HB2_IN2_MHB2_OUT_B30_LG3_OPA	Parameter[_Gain_LG3,_P1dB,_IIP2,_IIP3,_NF]	Freq1	2355e6	2355e6	45e6	2310e6	2355e6
HB2_IN2_MHB2_OUT_B30_LG3_OPA	Parameter[_Gain_LG3,_P1dB,_IIP2,_IIP3,_NF]	Freq2			2310e6	2332.5e6
HB2_IN2_MHB2_OUT_B30_LG3_OPA	Parameter[_Gain_LG3,_P1dB,_IIP2,_IIP3,_NF]	InPow	-30	-12	-30	-30	15
HB2_IN2_MHB2_OUT_B30_LG3_OPA	Parameter[_Gain_LG3,_P1dB,_IIP2,_IIP3,_NF]	MeasRange	-30	10	0	0	-60
HB2_IN2_MHB2_OUT_B30_LG3_OPA	Parameter[_Gain_LG3,_P1dB,_IIP2,_IIP3,_NF]	Reg	LG3
HB2_IN2_MHB2_OUT_B30_LG3_OPA	Parameter[_Gain_LG3,_P1dB,_IIP2,_IIP3,_NF]	RegReset

HB2_IN2_MHB2_OUT_B30_LG4_OPA		importSpec	setups.specs.RF.normal
HB2_IN2_MHB2_OUT_B30_LG4_OPA	Parameter[_Gain_LG4,_P1dB,_IIP2,_IIP3,_NF]	Order	0	1	2	3	4
HB2_IN2_MHB2_OUT_B30_LG4_OPA	Parameter[_Gain_LG4,_P1dB,_IIP2,_IIP3,_NF]	TestType	Gain_LG4	P1dB	IIP2	IIP3	NF
HB2_IN2_MHB2_OUT_B30_LG4_OPA	Parameter[_Gain_LG4,_P1dB,_IIP2,_IIP3,_NF]	Freq1	2355e6	2355e6	45e6	2310e6	2355e6
HB2_IN2_MHB2_OUT_B30_LG4_OPA	Parameter[_Gain_LG4,_P1dB,_IIP2,_IIP3,_NF]	Freq2			2310e6	2332.5e6
HB2_IN2_MHB2_OUT_B30_LG4_OPA	Parameter[_Gain_LG4,_P1dB,_IIP2,_IIP3,_NF]	InPow	-30	-12	-30	-30	15
HB2_IN2_MHB2_OUT_B30_LG4_OPA	Parameter[_Gain_LG4,_P1dB,_IIP2,_IIP3,_NF]	MeasRange	-30	10	0	0	-60
HB2_IN2_MHB2_OUT_B30_LG4_OPA	Parameter[_Gain_LG4,_P1dB,_IIP2,_IIP3,_NF]	Reg	LG4
HB2_IN2_MHB2_OUT_B30_LG4_OPA	Parameter[_Gain_LG4,_P1dB,_IIP2,_IIP3,_NF]	RegReset

HB2_IN2_MHB2_OUT_B30_LP_OPA		importSpec	setups.specs.RF.normal
HB2_IN2_MHB2_OUT_B30_LP_OPA	Parameter[_IDD,_Gain_MLP,_P1dB,_LF_Rej,_IIP2,_IIP3]	Order	0	1	2	3	4	5
HB2_IN2_MHB2_OUT_B30_LP_OPA	Parameter[_IDD,_Gain_MLP,_P1dB,_LF_Rej,_IIP2,_IIP3]	TestType	IDD	Gain_MLP	P1dB	LF_Rej	IIP2	IIP3
HB2_IN2_MHB2_OUT_B30_LP_OPA	Parameter[_IDD,_Gain_MLP,_P1dB,_LF_Rej,_IIP2,_IIP3]	Freq1	2355e6	2355e6	2355e6	45e6	45e6	2310e6
HB2_IN2_MHB2_OUT_B30_LP_OPA	Parameter[_IDD,_Gain_MLP,_P1dB,_LF_Rej,_IIP2,_IIP3]	Freq2					2310e6	2332.5e6
HB2_IN2_MHB2_OUT_B30_LP_OPA	Parameter[_IDD,_Gain_MLP,_P1dB,_LF_Rej,_IIP2,_IIP3]	InPow		-50	-12	-30	-30	-30
HB2_IN2_MHB2_OUT_B30_LP_OPA	Parameter[_IDD,_Gain_MLP,_P1dB,_LF_Rej,_IIP2,_IIP3]	MeasRange	30	-30	10	-10	0	0
HB2_IN2_MHB2_OUT_B30_LP_OPA	Parameter[_IDD,_Gain_MLP,_P1dB,_LF_Rej,_IIP2,_IIP3]	Reg	MLP
HB2_IN2_MHB2_OUT_B30_LP_OPA	Parameter[_IDD,_Gain_MLP,_P1dB,_LF_Rej,_IIP2,_IIP3]	RegReset

HB2_IN2_MHB2_OUT_B30_HG1_OPB		importSpec	setups.specs.RF.normal
HB2_IN2_MHB2_OUT_B30_HG1_OPB	Parameter[_IDD,_Gain_HG1]	Order	0	1
HB2_IN2_MHB2_OUT_B30_HG1_OPB	Parameter[_IDD,_Gain_HG1]	TestType	IDD	Gain_HG1
HB2_IN2_MHB2_OUT_B30_HG1_OPB	Parameter[_IDD,_Gain_HG1]	Freq1	2355e6	2355e6
HB2_IN2_MHB2_OUT_B30_HG1_OPB	Parameter[_IDD,_Gain_HG1]	Freq2
HB2_IN2_MHB2_OUT_B30_HG1_OPB	Parameter[_IDD,_Gain_HG1]	InPow		-50
HB2_IN2_MHB2_OUT_B30_HG1_OPB	Parameter[_IDD,_Gain_HG1]	MeasRange	30	-30
HB2_IN2_MHB2_OUT_B30_HG1_OPB	Parameter[_IDD,_Gain_HG1]	Reg	HG1
HB2_IN2_MHB2_OUT_B30_HG1_OPB	Parameter[_IDD,_Gain_HG1]	RegReset

HB2_IN2_MHB3_OUT_B30_HG1_OPA		importSpec	setups.specs.RF.normal
HB2_IN2_MHB3_OUT_B30_HG1_OPA	Parameter[_Gain_MUX]	Order	0
HB2_IN2_MHB3_OUT_B30_HG1_OPA	Parameter[_Gain_MUX]	TestType	Gain_MUX
HB2_IN2_MHB3_OUT_B30_HG1_OPA	Parameter[_Gain_MUX]	Freq1	2355e6
HB2_IN2_MHB3_OUT_B30_HG1_OPA	Parameter[_Gain_MUX]	Freq2
HB2_IN2_MHB3_OUT_B30_HG1_OPA	Parameter[_Gain_MUX]	InPow	-50
HB2_IN2_MHB3_OUT_B30_HG1_OPA	Parameter[_Gain_MUX]	MeasRange	-30
HB2_IN2_MHB3_OUT_B30_HG1_OPA	Parameter[_Gain_MUX]	Reg	HG1
HB2_IN2_MHB3_OUT_B30_HG1_OPA	Parameter[_Gain_MUX]	RegReset

MUX_IN1_MHB3_OUT_B23_HG0_OPA		importSpec	setups.specs.RF.normal
MUX_IN1_MHB3_OUT_B23_HG0_OPA	Parameter[_Gain_HG0]	Order	0
MUX_IN1_MHB3_OUT_B23_HG0_OPA	Parameter[_Gain_HG0]	TestType	Gain_HG0
MUX_IN1_MHB3_OUT_B23_HG0_OPA	Parameter[_Gain_HG0]	Freq1	2190e6
MUX_IN1_MHB3_OUT_B23_HG0_OPA	Parameter[_Gain_HG0]	Freq2
MUX_IN1_MHB3_OUT_B23_HG0_OPA	Parameter[_Gain_HG0]	InPow	-50
MUX_IN1_MHB3_OUT_B23_HG0_OPA	Parameter[_Gain_HG0]	MeasRange	-30
MUX_IN1_MHB3_OUT_B23_HG0_OPA	Parameter[_Gain_HG0]	Reg	HG0
MUX_IN1_MHB3_OUT_B23_HG0_OPA	Parameter[_Gain_HG0]	RegReset

MUX_IN1_MHB3_OUT_B23_HG1_OPA		importSpec	setups.specs.RF.normal
MUX_IN1_MHB3_OUT_B23_HG1_OPA	Parameter[_IDD,_Gain_HG1]	Order	0	1
MUX_IN1_MHB3_OUT_B23_HG1_OPA	Parameter[_IDD,_Gain_HG1]	TestType	IDD	Gain_HG1
MUX_IN1_MHB3_OUT_B23_HG1_OPA	Parameter[_IDD,_Gain_HG1]	Freq1	2190e6	2190e6
MUX_IN1_MHB3_OUT_B23_HG1_OPA	Parameter[_IDD,_Gain_HG1]	Freq2
MUX_IN1_MHB3_OUT_B23_HG1_OPA	Parameter[_IDD,_Gain_HG1]	InPow		-50
MUX_IN1_MHB3_OUT_B23_HG1_OPA	Parameter[_IDD,_Gain_HG1]	MeasRange	30	-30
MUX_IN1_MHB3_OUT_B23_HG1_OPA	Parameter[_IDD,_Gain_HG1]	Reg	HG1
MUX_IN1_MHB3_OUT_B23_HG1_OPA	Parameter[_IDD,_Gain_HG1]	RegReset

MB2_IN1_MHB1_OUT_B2_HG0_OPA		importSpec	setups.specs.RF.normal
MB2_IN1_MHB1_OUT_B2_HG0_OPA	Parameter[_IIP2]	Order	0	1
MB2_IN1_MHB1_OUT_B2_HG0_OPA	Parameter[_IIP2]	TestType	Gain_HG0	IIP2
MB2_IN1_MHB1_OUT_B2_HG0_OPA	Parameter[_IIP2]	Freq1	1960e6	80e6
MB2_IN1_MHB1_OUT_B2_HG0_OPA	Parameter[_IIP2]	Freq2		1880e6
MB2_IN1_MHB1_OUT_B2_HG0_OPA	Parameter[_IIP2]	InPow	-50	-30
MB2_IN1_MHB1_OUT_B2_HG0_OPA	Parameter[_IIP2]	MeasRange	-30	0
MB2_IN1_MHB1_OUT_B2_HG0_OPA	Parameter[_IIP2]	Reg	HG0
MB2_IN1_MHB1_OUT_B2_HG0_OPA	Parameter[_IIP2]	RegReset

MB2_IN1_MHB1_OUT_B2_HG1_OPA		importSpec	setups.specs.RF.normal
MB2_IN1_MHB1_OUT_B2_HG1_OPA	Parameter[_IIP2]	Order	0	1
MB2_IN1_MHB1_OUT_B2_HG1_OPA	Parameter[_IIP2]	TestType	Gain_HG1	IIP2
MB2_IN1_MHB1_OUT_B2_HG1_OPA	Parameter[_IIP2]	Freq1	1960e6	80e6
MB2_IN1_MHB1_OUT_B2_HG1_OPA	Parameter[_IIP2]	Freq2		1880e6
MB2_IN1_MHB1_OUT_B2_HG1_OPA	Parameter[_IIP2]	InPow	-50	-30
MB2_IN1_MHB1_OUT_B2_HG1_OPA	Parameter[_IIP2]	MeasRange	-30	0
MB2_IN1_MHB1_OUT_B2_HG1_OPA	Parameter[_IIP2]	Reg	HG1
MB2_IN1_MHB1_OUT_B2_HG1_OPA	Parameter[_IIP2]	RegReset

MB2_IN1_MHB1_OUT_B2_HG2_OPA		importSpec	setups.specs.RF.normal
MB2_IN1_MHB1_OUT_B2_HG2_OPA	Parameter[_IIP2]	Order	0	1
MB2_IN1_MHB1_OUT_B2_HG2_OPA	Parameter[_IIP2]	TestType	Gain_HG2	IIP2
MB2_IN1_MHB1_OUT_B2_HG2_OPA	Parameter[_IIP2]	Freq1	1960e6	80e6
MB2_IN1_MHB1_OUT_B2_HG2_OPA	Parameter[_IIP2]	Freq2		1880e6
MB2_IN1_MHB1_OUT_B2_HG2_OPA	Parameter[_IIP2]	InPow	-50	-30
MB2_IN1_MHB1_OUT_B2_HG2_OPA	Parameter[_IIP2]	MeasRange	-30	0
MB2_IN1_MHB1_OUT_B2_HG2_OPA	Parameter[_IIP2]	Reg	HG2
MB2_IN1_MHB1_OUT_B2_HG2_OPA	Parameter[_IIP2]	RegReset

MB2_IN1_MHB1_OUT_B2_LG3_OPA		importSpec	setups.specs.RF.normal
MB2_IN1_MHB1_OUT_B2_LG3_OPA	Parameter[_IIP2]	Order	0	1
MB2_IN1_MHB1_OUT_B2_LG3_OPA	Parameter[_IIP2]	TestType	Gain_LG3	IIP2
MB2_IN1_MHB1_OUT_B2_LG3_OPA	Parameter[_IIP2]	Freq1	1960e6	80e6
MB2_IN1_MHB1_OUT_B2_LG3_OPA	Parameter[_IIP2]	Freq2		1880e6
MB2_IN1_MHB1_OUT_B2_LG3_OPA	Parameter[_IIP2]	InPow	-50	-30
MB2_IN1_MHB1_OUT_B2_LG3_OPA	Parameter[_IIP2]	MeasRange	-30	0
MB2_IN1_MHB1_OUT_B2_LG3_OPA	Parameter[_IIP2]	Reg	LG3
MB2_IN1_MHB1_OUT_B2_LG3_OPA	Parameter[_IIP2]	RegReset

MB2_IN1_MHB1_OUT_B2_LG4_OPA		importSpec	setups.specs.RF.normal
MB2_IN1_MHB1_OUT_B2_LG4_OPA	Parameter[_IIP2]	Order	0	1
MB2_IN1_MHB1_OUT_B2_LG4_OPA	Parameter[_IIP2]	TestType	Gain_LG4	IIP2
MB2_IN1_MHB1_OUT_B2_LG4_OPA	Parameter[_IIP2]	Freq1	1960e6	80e6
MB2_IN1_MHB1_OUT_B2_LG4_OPA	Parameter[_IIP2]	Freq2		1880e6
MB2_IN1_MHB1_OUT_B2_LG4_OPA	Parameter[_IIP2]	InPow	-50	-30
MB2_IN1_MHB1_OUT_B2_LG4_OPA	Parameter[_IIP2]	MeasRange	-30	0
MB2_IN1_MHB1_OUT_B2_LG4_OPA	Parameter[_IIP2]	Reg	LG4
MB2_IN1_MHB1_OUT_B2_LG4_OPA	Parameter[_IIP2]	RegReset

MB2_IN1_MHB1_OUT_B2_LP_OPA		importSpec	setups.specs.RF.normal
MB2_IN1_MHB1_OUT_B2_LP_OPA	Parameter[_IIP2]	Order	0	1
MB2_IN1_MHB1_OUT_B2_LP_OPA	Parameter[_IIP2]	TestType	Gain_LP	IIP2
MB2_IN1_MHB1_OUT_B2_LP_OPA	Parameter[_IIP2]	Freq1	1960e6	80e6
MB2_IN1_MHB1_OUT_B2_LP_OPA	Parameter[_IIP2]	Freq2		1880e6
MB2_IN1_MHB1_OUT_B2_LP_OPA	Parameter[_IIP2]	InPow	-50	-30
MB2_IN1_MHB1_OUT_B2_LP_OPA	Parameter[_IIP2]	MeasRange	-30	0
MB2_IN1_MHB1_OUT_B2_LP_OPA	Parameter[_IIP2]	Reg	MLP
MB2_IN1_MHB1_OUT_B2_LP_OPA	Parameter[_IIP2]	RegReset

MB2_IN2_MHB1_OUT_B11_HG0_OPA		importSpec	setups.specs.RF.normal
MB2_IN2_MHB1_OUT_B11_HG0_OPA	Parameter[_IIP2]	Order	0	1
MB2_IN2_MHB1_OUT_B11_HG0_OPA	Parameter[_IIP2]	TestType	Gain_HG0	IIP2
MB2_IN2_MHB1_OUT_B11_HG0_OPA	Parameter[_IIP2]	Freq1	1485.9e6	48e6
MB2_IN2_MHB1_OUT_B11_HG0_OPA	Parameter[_IIP2]	Freq2		1437.9e6
MB2_IN2_MHB1_OUT_B11_HG0_OPA	Parameter[_IIP2]	InPow	-50	-30
MB2_IN2_MHB1_OUT_B11_HG0_OPA	Parameter[_IIP2]	MeasRange	-30	0
MB2_IN2_MHB1_OUT_B11_HG0_OPA	Parameter[_IIP2]	Reg	HG0
MB2_IN2_MHB1_OUT_B11_HG0_OPA	Parameter[_IIP2]	RegReset

MB2_IN2_MHB1_OUT_B11_HG1_OPA		importSpec	setups.specs.RF.normal
MB2_IN2_MHB1_OUT_B11_HG1_OPA	Parameter[_IIP2]	Order	0	1
MB2_IN2_MHB1_OUT_B11_HG1_OPA	Parameter[_IIP2]	TestType	Gain_HG1	IIP2
MB2_IN2_MHB1_OUT_B11_HG1_OPA	Parameter[_IIP2]	Freq1	1485.9e6	48e6
MB2_IN2_MHB1_OUT_B11_HG1_OPA	Parameter[_IIP2]	Freq2		1437.9e6
MB2_IN2_MHB1_OUT_B11_HG1_OPA	Parameter[_IIP2]	InPow	-50	-30
MB2_IN2_MHB1_OUT_B11_HG1_OPA	Parameter[_IIP2]	MeasRange	-30	0
MB2_IN2_MHB1_OUT_B11_HG1_OPA	Parameter[_IIP2]	Reg	HG1
MB2_IN2_MHB1_OUT_B11_HG1_OPA	Parameter[_IIP2]	RegReset

MB2_IN2_MHB1_OUT_B11_HG2_OPA		importSpec	setups.specs.RF.normal
MB2_IN2_MHB1_OUT_B11_HG2_OPA	Parameter[_IIP2]	Order	0	1
MB2_IN2_MHB1_OUT_B11_HG2_OPA	Parameter[_IIP2]	TestType	Gain_HG2	IIP2
MB2_IN2_MHB1_OUT_B11_HG2_OPA	Parameter[_IIP2]	Freq1	1485.9e6	48e6
MB2_IN2_MHB1_OUT_B11_HG2_OPA	Parameter[_IIP2]	Freq2		1437.9e6
MB2_IN2_MHB1_OUT_B11_HG2_OPA	Parameter[_IIP2]	InPow	-50	-30
MB2_IN2_MHB1_OUT_B11_HG2_OPA	Parameter[_IIP2]	MeasRange	-30	0
MB2_IN2_MHB1_OUT_B11_HG2_OPA	Parameter[_IIP2]	Reg	HG2
MB2_IN2_MHB1_OUT_B11_HG2_OPA	Parameter[_IIP2]	RegReset

MB2_IN2_MHB1_OUT_B11_LG3_OPA		importSpec	setups.specs.RF.normal
MB2_IN2_MHB1_OUT_B11_LG3_OPA	Parameter[_IIP2]	Order	0	1
MB2_IN2_MHB1_OUT_B11_LG3_OPA	Parameter[_IIP2]	TestType	Gain_LG3	IIP2
MB2_IN2_MHB1_OUT_B11_LG3_OPA	Parameter[_IIP2]	Freq1	1485.9e6	48e6
MB2_IN2_MHB1_OUT_B11_LG3_OPA	Parameter[_IIP2]	Freq2		1437.9e6
MB2_IN2_MHB1_OUT_B11_LG3_OPA	Parameter[_IIP2]	InPow	-50	-30
MB2_IN2_MHB1_OUT_B11_LG3_OPA	Parameter[_IIP2]	MeasRange	-30	0
MB2_IN2_MHB1_OUT_B11_LG3_OPA	Parameter[_IIP2]	Reg	LG3
MB2_IN2_MHB1_OUT_B11_LG3_OPA	Parameter[_IIP2]	RegReset

MB2_IN2_MHB1_OUT_B11_LG4_OPA		importSpec	setups.specs.RF.normal
MB2_IN2_MHB1_OUT_B11_LG4_OPA	Parameter[_IIP2]	Order	0	1
MB2_IN2_MHB1_OUT_B11_LG4_OPA	Parameter[_IIP2]	TestType	Gain_LG4	IIP2
MB2_IN2_MHB1_OUT_B11_LG4_OPA	Parameter[_IIP2]	Freq1	1485.9e6	48e6
MB2_IN2_MHB1_OUT_B11_LG4_OPA	Parameter[_IIP2]	Freq2		1437.9e6
MB2_IN2_MHB1_OUT_B11_LG4_OPA	Parameter[_IIP2]	InPow	-50	-30
MB2_IN2_MHB1_OUT_B11_LG4_OPA	Parameter[_IIP2]	MeasRange	-30	0
MB2_IN2_MHB1_OUT_B11_LG4_OPA	Parameter[_IIP2]	Reg	LG4
MB2_IN2_MHB1_OUT_B11_LG4_OPA	Parameter[_IIP2]	RegReset

MB2_IN2_MHB1_OUT_B11_LP_OPA		importSpec	setups.specs.RF.normal
MB2_IN2_MHB1_OUT_B11_LP_OPA	Parameter[_IIP2]	Order	0	1
MB2_IN2_MHB1_OUT_B11_LP_OPA	Parameter[_IIP2]	TestType	Gain_LP	IIP2
MB2_IN2_MHB1_OUT_B11_LP_OPA	Parameter[_IIP2]	Freq1	1485.9e6	48e6
MB2_IN2_MHB1_OUT_B11_LP_OPA	Parameter[_IIP2]	Freq2		1437.9e6
MB2_IN2_MHB1_OUT_B11_LP_OPA	Parameter[_IIP2]	InPow	-50	-30
MB2_IN2_MHB1_OUT_B11_LP_OPA	Parameter[_IIP2]	MeasRange	-30	0
MB2_IN2_MHB1_OUT_B11_LP_OPA	Parameter[_IIP2]	Reg	MLP
MB2_IN2_MHB1_OUT_B11_LP_OPA	Parameter[_IIP2]	RegReset

LB1_IN1_LB_OUT_B5_HG1_OPA_Power_Servo		importSpec	setups.specs.RF.normal
LB1_IN1_LB_OUT_B5_HG1_OPA_Power_Servo	Parameter[_Gain_HG1]	Order	0
LB1_IN1_LB_OUT_B5_HG1_OPA_Power_Servo	Parameter[_Gain_HG1]	TestType	Gain_HG1
LB1_IN1_LB_OUT_B5_HG1_OPA_Power_Servo	Parameter[_Gain_HG1]	Freq1	881.5e6
LB1_IN1_LB_OUT_B5_HG1_OPA_Power_Servo	Parameter[_Gain_HG1]	Freq2
LB1_IN1_LB_OUT_B5_HG1_OPA_Power_Servo	Parameter[_Gain_HG1]	InPow	-50
LB1_IN1_LB_OUT_B5_HG1_OPA_Power_Servo	Parameter[_Gain_HG1]	MeasRange	-30
LB1_IN1_LB_OUT_B5_HG1_OPA_Power_Servo	Parameter[_Gain_HG1]	Reg
LB1_IN1_LB_OUT_B5_HG1_OPA_Power_Servo	Parameter[_Gain_HG1]	RegReset	HG1

LB1_IN2_LB_OUT_B28_HG1_OPA_Power_Servo		importSpec	setups.specs.RF.normal
LB1_IN2_LB_OUT_B28_HG1_OPA_Power_Servo	Parameter[_Gain_HG1]	Order	0
LB1_IN2_LB_OUT_B28_HG1_OPA_Power_Servo	Parameter[_Gain_HG1]	TestType	Gain_HG1
LB1_IN2_LB_OUT_B28_HG1_OPA_Power_Servo	Parameter[_Gain_HG1]	Freq1	780.5e6
LB1_IN2_LB_OUT_B28_HG1_OPA_Power_Servo	Parameter[_Gain_HG1]	Freq2
LB1_IN2_LB_OUT_B28_HG1_OPA_Power_Servo	Parameter[_Gain_HG1]	InPow	-50
LB1_IN2_LB_OUT_B28_HG1_OPA_Power_Servo	Parameter[_Gain_HG1]	MeasRange	-30
LB1_IN2_LB_OUT_B28_HG1_OPA_Power_Servo	Parameter[_Gain_HG1]	Reg
LB1_IN2_LB_OUT_B28_HG1_OPA_Power_Servo	Parameter[_Gain_HG1]	RegReset	HG1

LB1_IN3_LB_OUT_B8_HG1_OPA_Power_Servo		importSpec	setups.specs.RF.normal
LB1_IN3_LB_OUT_B8_HG1_OPA_Power_Servo	Parameter[_Gain_HG1]	Order	0
LB1_IN3_LB_OUT_B8_HG1_OPA_Power_Servo	Parameter[_Gain_HG1]	TestType	Gain_HG1
LB1_IN3_LB_OUT_B8_HG1_OPA_Power_Servo	Parameter[_Gain_HG1]	Freq1	942.5e6
LB1_IN3_LB_OUT_B8_HG1_OPA_Power_Servo	Parameter[_Gain_HG1]	Freq2
LB1_IN3_LB_OUT_B8_HG1_OPA_Power_Servo	Parameter[_Gain_HG1]	InPow	-50
LB1_IN3_LB_OUT_B8_HG1_OPA_Power_Servo	Parameter[_Gain_HG1]	MeasRange	-30
LB1_IN3_LB_OUT_B8_HG1_OPA_Power_Servo	Parameter[_Gain_HG1]	Reg
LB1_IN3_LB_OUT_B8_HG1_OPA_Power_Servo	Parameter[_Gain_HG1]	RegReset	HG1

LB1_IN4_LB_OUT_B13_HG1_OPA_Power_Servo		importSpec	setups.specs.RF.normal
LB1_IN4_LB_OUT_B13_HG1_OPA_Power_Servo	Parameter[_Gain_HG1]	Order	0
LB1_IN4_LB_OUT_B13_HG1_OPA_Power_Servo	Parameter[_Gain_HG1]	TestType	Gain_HG1
LB1_IN4_LB_OUT_B13_HG1_OPA_Power_Servo	Parameter[_Gain_HG1]	Freq1	751e6
LB1_IN4_LB_OUT_B13_HG1_OPA_Power_Servo	Parameter[_Gain_HG1]	Freq2
LB1_IN4_LB_OUT_B13_HG1_OPA_Power_Servo	Parameter[_Gain_HG1]	InPow	-50
LB1_IN4_LB_OUT_B13_HG1_OPA_Power_Servo	Parameter[_Gain_HG1]	MeasRange	-30
LB1_IN4_LB_OUT_B13_HG1_OPA_Power_Servo	Parameter[_Gain_HG1]	Reg
LB1_IN4_LB_OUT_B13_HG1_OPA_Power_Servo	Parameter[_Gain_HG1]	RegReset	HG1

LB1_IN5_LB_OUT_B20_HG1_OPA_Power_Servo		importSpec	setups.specs.RF.normal
LB1_IN5_LB_OUT_B20_HG1_OPA_Power_Servo	Parameter[_Gain_HG1]	Order	0
LB1_IN5_LB_OUT_B20_HG1_OPA_Power_Servo	Parameter[_Gain_HG1]	TestType	Gain_HG1
LB1_IN5_LB_OUT_B20_HG1_OPA_Power_Servo	Parameter[_Gain_HG1]	Freq1	806e6
LB1_IN5_LB_OUT_B20_HG1_OPA_Power_Servo	Parameter[_Gain_HG1]	Freq2
LB1_IN5_LB_OUT_B20_HG1_OPA_Power_Servo	Parameter[_Gain_HG1]	InPow	-50
LB1_IN5_LB_OUT_B20_HG1_OPA_Power_Servo	Parameter[_Gain_HG1]	MeasRange	-30
LB1_IN5_LB_OUT_B20_HG1_OPA_Power_Servo	Parameter[_Gain_HG1]	Reg
LB1_IN5_LB_OUT_B20_HG1_OPA_Power_Servo	Parameter[_Gain_HG1]	RegReset	HG1

MB1_IN1_MHB1_OUT_B40_HG1_OPA_Power_Servo		importSpec	setups.specs.RF.normal
MB1_IN1_MHB1_OUT_B40_HG1_OPA_Power_Servo	Parameter[_Gain_HG1]	Order	0
MB1_IN1_MHB1_OUT_B40_HG1_OPA_Power_Servo	Parameter[_Gain_HG1]	TestType	Gain_HG1
MB1_IN1_MHB1_OUT_B40_HG1_OPA_Power_Servo	Parameter[_Gain_HG1]	Freq1	2350e6
MB1_IN1_MHB1_OUT_B40_HG1_OPA_Power_Servo	Parameter[_Gain_HG1]	Freq2
MB1_IN1_MHB1_OUT_B40_HG1_OPA_Power_Servo	Parameter[_Gain_HG1]	InPow	-50
MB1_IN1_MHB1_OUT_B40_HG1_OPA_Power_Servo	Parameter[_Gain_HG1]	MeasRange	-30
MB1_IN1_MHB1_OUT_B40_HG1_OPA_Power_Servo	Parameter[_Gain_HG1]	Reg
MB1_IN1_MHB1_OUT_B40_HG1_OPA_Power_Servo	Parameter[_Gain_HG1]	RegReset	HG1

MB1_IN2_MHB1_OUT_B3_HG1_OPA_Power_Servo		importSpec	setups.specs.RF.normal
MB1_IN2_MHB1_OUT_B3_HG1_OPA_Power_Servo	Parameter[_Gain_HG1]	Order	0
MB1_IN2_MHB1_OUT_B3_HG1_OPA_Power_Servo	Parameter[_Gain_HG1]	TestType	Gain_HG1
MB1_IN2_MHB1_OUT_B3_HG1_OPA_Power_Servo	Parameter[_Gain_HG1]	Freq1	1842.5e6
MB1_IN2_MHB1_OUT_B3_HG1_OPA_Power_Servo	Parameter[_Gain_HG1]	Freq2
MB1_IN2_MHB1_OUT_B3_HG1_OPA_Power_Servo	Parameter[_Gain_HG1]	InPow	-50
MB1_IN2_MHB1_OUT_B3_HG1_OPA_Power_Servo	Parameter[_Gain_HG1]	MeasRange	-30
MB1_IN2_MHB1_OUT_B3_HG1_OPA_Power_Servo	Parameter[_Gain_HG1]	Reg
MB1_IN2_MHB1_OUT_B3_HG1_OPA_Power_Servo	Parameter[_Gain_HG1]	RegReset	HG1

MB1_IN3_MHB1_OUT_B1_HG1_OPA_Power_Servo		importSpec	setups.specs.RF.normal
MB1_IN3_MHB1_OUT_B1_HG1_OPA_Power_Servo	Parameter[_Gain_HG1]	Order	0
MB1_IN3_MHB1_OUT_B1_HG1_OPA_Power_Servo	Parameter[_Gain_HG1]	TestType	Gain_HG1
MB1_IN3_MHB1_OUT_B1_HG1_OPA_Power_Servo	Parameter[_Gain_HG1]	Freq1	2140e6
MB1_IN3_MHB1_OUT_B1_HG1_OPA_Power_Servo	Parameter[_Gain_HG1]	Freq2
MB1_IN3_MHB1_OUT_B1_HG1_OPA_Power_Servo	Parameter[_Gain_HG1]	InPow	-50
MB1_IN3_MHB1_OUT_B1_HG1_OPA_Power_Servo	Parameter[_Gain_HG1]	MeasRange	-30
MB1_IN3_MHB1_OUT_B1_HG1_OPA_Power_Servo	Parameter[_Gain_HG1]	Reg
MB1_IN3_MHB1_OUT_B1_HG1_OPA_Power_Servo	Parameter[_Gain_HG1]	RegReset	HG1

MB1_IN2_MHB3_OUT_B3_HG1_OPA_Power_Servo		importSpec	setups.specs.RF.normal
MB1_IN2_MHB3_OUT_B3_HG1_OPA_Power_Servo	Parameter[_Gain_HG1]	Order	0
MB1_IN2_MHB3_OUT_B3_HG1_OPA_Power_Servo	Parameter[_Gain_HG1]	TestType	Gain_HG1
MB1_IN2_MHB3_OUT_B3_HG1_OPA_Power_Servo	Parameter[_Gain_HG1]	Freq1	1842.5e6
MB1_IN2_MHB3_OUT_B3_HG1_OPA_Power_Servo	Parameter[_Gain_HG1]	Freq2
MB1_IN2_MHB3_OUT_B3_HG1_OPA_Power_Servo	Parameter[_Gain_HG1]	InPow	-50
MB1_IN2_MHB3_OUT_B3_HG1_OPA_Power_Servo	Parameter[_Gain_HG1]	MeasRange	-30
MB1_IN2_MHB3_OUT_B3_HG1_OPA_Power_Servo	Parameter[_Gain_HG1]	Reg
MB1_IN2_MHB3_OUT_B3_HG1_OPA_Power_Servo	Parameter[_Gain_HG1]	RegReset	HG1

MB2_IN1_MHB2_OUT_B2_HG1_OPA_Power_Servo		importSpec	setups.specs.RF.normal
MB2_IN1_MHB2_OUT_B2_HG1_OPA_Power_Servo	Parameter[_Gain_HG1]	Order	0
MB2_IN1_MHB2_OUT_B2_HG1_OPA_Power_Servo	Parameter[_Gain_HG1]	TestType	Gain_HG1
MB2_IN1_MHB2_OUT_B2_HG1_OPA_Power_Servo	Parameter[_Gain_HG1]	Freq1	1960e6
MB2_IN1_MHB2_OUT_B2_HG1_OPA_Power_Servo	Parameter[_Gain_HG1]	Freq2
MB2_IN1_MHB2_OUT_B2_HG1_OPA_Power_Servo	Parameter[_Gain_HG1]	InPow	-50
MB2_IN1_MHB2_OUT_B2_HG1_OPA_Power_Servo	Parameter[_Gain_HG1]	MeasRange	-30
MB2_IN1_MHB2_OUT_B2_HG1_OPA_Power_Servo	Parameter[_Gain_HG1]	Reg
MB2_IN1_MHB2_OUT_B2_HG1_OPA_Power_Servo	Parameter[_Gain_HG1]	RegReset	HG1

MB2_IN2_MHB2_OUT_B11_HG1_OPA_Power_Servo		importSpec	setups.specs.RF.normal
MB2_IN2_MHB2_OUT_B11_HG1_OPA_Power_Servo	Parameter[_Gain_HG1]	Order	0
MB2_IN2_MHB2_OUT_B11_HG1_OPA_Power_Servo	Parameter[_Gain_HG1]	TestType	Gain_HG1
MB2_IN2_MHB2_OUT_B11_HG1_OPA_Power_Servo	Parameter[_Gain_HG1]	Freq1	1485.9e6
MB2_IN2_MHB2_OUT_B11_HG1_OPA_Power_Servo	Parameter[_Gain_HG1]	Freq2
MB2_IN2_MHB2_OUT_B11_HG1_OPA_Power_Servo	Parameter[_Gain_HG1]	InPow	-50
MB2_IN2_MHB2_OUT_B11_HG1_OPA_Power_Servo	Parameter[_Gain_HG1]	MeasRange	-30
MB2_IN2_MHB2_OUT_B11_HG1_OPA_Power_Servo	Parameter[_Gain_HG1]	Reg
MB2_IN2_MHB2_OUT_B11_HG1_OPA_Power_Servo	Parameter[_Gain_HG1]	RegReset	HG1

MB2_IN3_MHB2_OUT_B39_HG1_OPA_Power_Servo		importSpec	setups.specs.RF.normal
MB2_IN3_MHB2_OUT_B39_HG1_OPA_Power_Servo	Parameter[_Gain_HG1]	Order	0
MB2_IN3_MHB2_OUT_B39_HG1_OPA_Power_Servo	Parameter[_Gain_HG1]	TestType	Gain_HG1
MB2_IN3_MHB2_OUT_B39_HG1_OPA_Power_Servo	Parameter[_Gain_HG1]	Freq1	1900e6
MB2_IN3_MHB2_OUT_B39_HG1_OPA_Power_Servo	Parameter[_Gain_HG1]	Freq2
MB2_IN3_MHB2_OUT_B39_HG1_OPA_Power_Servo	Parameter[_Gain_HG1]	InPow	-50
MB2_IN3_MHB2_OUT_B39_HG1_OPA_Power_Servo	Parameter[_Gain_HG1]	MeasRange	-30
MB2_IN3_MHB2_OUT_B39_HG1_OPA_Power_Servo	Parameter[_Gain_HG1]	Reg
MB2_IN3_MHB2_OUT_B39_HG1_OPA_Power_Servo	Parameter[_Gain_HG1]	RegReset	HG1

MB2_IN2_MHB3_OUT_B11_HG1_OPA_Power_Servo		importSpec	setups.specs.RF.normal
MB2_IN2_MHB3_OUT_B11_HG1_OPA_Power_Servo	Parameter[_Gain_HG1]	Order	0
MB2_IN2_MHB3_OUT_B11_HG1_OPA_Power_Servo	Parameter[_Gain_HG1]	TestType	Gain_HG1
MB2_IN2_MHB3_OUT_B11_HG1_OPA_Power_Servo	Parameter[_Gain_HG1]	Freq1	1485.9e6
MB2_IN2_MHB3_OUT_B11_HG1_OPA_Power_Servo	Parameter[_Gain_HG1]	Freq2
MB2_IN2_MHB3_OUT_B11_HG1_OPA_Power_Servo	Parameter[_Gain_HG1]	InPow	-50
MB2_IN2_MHB3_OUT_B11_HG1_OPA_Power_Servo	Parameter[_Gain_HG1]	MeasRange	-30
MB2_IN2_MHB3_OUT_B11_HG1_OPA_Power_Servo	Parameter[_Gain_HG1]	Reg
MB2_IN2_MHB3_OUT_B11_HG1_OPA_Power_Servo	Parameter[_Gain_HG1]	RegReset	HG1

HB1_IN1_MHB1_OUT_B41_HG1_OPA_Power_Servo		importSpec	setups.specs.RF.normal
HB1_IN1_MHB1_OUT_B41_HG1_OPA_Power_Servo	Parameter[_Gain_HG1]	Order	0
HB1_IN1_MHB1_OUT_B41_HG1_OPA_Power_Servo	Parameter[_Gain_HG1]	TestType	Gain_HG1
HB1_IN1_MHB1_OUT_B41_HG1_OPA_Power_Servo	Parameter[_Gain_HG1]	Freq1	2593e6
HB1_IN1_MHB1_OUT_B41_HG1_OPA_Power_Servo	Parameter[_Gain_HG1]	Freq2
HB1_IN1_MHB1_OUT_B41_HG1_OPA_Power_Servo	Parameter[_Gain_HG1]	InPow	-50
HB1_IN1_MHB1_OUT_B41_HG1_OPA_Power_Servo	Parameter[_Gain_HG1]	MeasRange	-30
HB1_IN1_MHB1_OUT_B41_HG1_OPA_Power_Servo	Parameter[_Gain_HG1]	Reg
HB1_IN1_MHB1_OUT_B41_HG1_OPA_Power_Servo	Parameter[_Gain_HG1]	RegReset	HG1

HB1_IN2_MHB1_OUT_B40_HG1_OPA_Power_Servo		importSpec	setups.specs.RF.normal
HB1_IN2_MHB1_OUT_B40_HG1_OPA_Power_Servo	Parameter[_Gain_HG1]	Order	0
HB1_IN2_MHB1_OUT_B40_HG1_OPA_Power_Servo	Parameter[_Gain_HG1]	TestType	Gain_HG1
HB1_IN2_MHB1_OUT_B40_HG1_OPA_Power_Servo	Parameter[_Gain_HG1]	Freq1	2350e6
HB1_IN2_MHB1_OUT_B40_HG1_OPA_Power_Servo	Parameter[_Gain_HG1]	Freq2
HB1_IN2_MHB1_OUT_B40_HG1_OPA_Power_Servo	Parameter[_Gain_HG1]	InPow	-50
HB1_IN2_MHB1_OUT_B40_HG1_OPA_Power_Servo	Parameter[_Gain_HG1]	MeasRange	-30
HB1_IN2_MHB1_OUT_B40_HG1_OPA_Power_Servo	Parameter[_Gain_HG1]	Reg
HB1_IN2_MHB1_OUT_B40_HG1_OPA_Power_Servo	Parameter[_Gain_HG1]	RegReset	HG1

HB1_IN2_MHB3_OUT_B40_HG1_OPA_Power_Servo		importSpec	setups.specs.RF.normal
HB1_IN2_MHB3_OUT_B40_HG1_OPA_Power_Servo	Parameter[_Gain_HG1]	Order	0
HB1_IN2_MHB3_OUT_B40_HG1_OPA_Power_Servo	Parameter[_Gain_HG1]	TestType	Gain_HG1
HB1_IN2_MHB3_OUT_B40_HG1_OPA_Power_Servo	Parameter[_Gain_HG1]	Freq1	2350e6
HB1_IN2_MHB3_OUT_B40_HG1_OPA_Power_Servo	Parameter[_Gain_HG1]	Freq2
HB1_IN2_MHB3_OUT_B40_HG1_OPA_Power_Servo	Parameter[_Gain_HG1]	InPow	-50
HB1_IN2_MHB3_OUT_B40_HG1_OPA_Power_Servo	Parameter[_Gain_HG1]	MeasRange	-30
HB1_IN2_MHB3_OUT_B40_HG1_OPA_Power_Servo	Parameter[_Gain_HG1]	Reg
HB1_IN2_MHB3_OUT_B40_HG1_OPA_Power_Servo	Parameter[_Gain_HG1]	RegReset	HG1

HB2_IN1_MHB2_OUT_B38_HG1_OPA_Power_Servo		importSpec	setups.specs.RF.normal
HB2_IN1_MHB2_OUT_B38_HG1_OPA_Power_Servo	Parameter[_Gain_HG1]	Order	0
HB2_IN1_MHB2_OUT_B38_HG1_OPA_Power_Servo	Parameter[_Gain_HG1]	TestType	Gain_HG1
HB2_IN1_MHB2_OUT_B38_HG1_OPA_Power_Servo	Parameter[_Gain_HG1]	Freq1	2595e6
HB2_IN1_MHB2_OUT_B38_HG1_OPA_Power_Servo	Parameter[_Gain_HG1]	Freq2
HB2_IN1_MHB2_OUT_B38_HG1_OPA_Power_Servo	Parameter[_Gain_HG1]	InPow	-50
HB2_IN1_MHB2_OUT_B38_HG1_OPA_Power_Servo	Parameter[_Gain_HG1]	MeasRange	-30
HB2_IN1_MHB2_OUT_B38_HG1_OPA_Power_Servo	Parameter[_Gain_HG1]	Reg
HB2_IN1_MHB2_OUT_B38_HG1_OPA_Power_Servo	Parameter[_Gain_HG1]	RegReset	HG1

HB2_IN2_MHB2_OUT_B30_HG1_OPA_Power_Servo		importSpec	setups.specs.RF.normal
HB2_IN2_MHB2_OUT_B30_HG1_OPA_Power_Servo	Parameter[_Gain_HG1]	Order	0
HB2_IN2_MHB2_OUT_B30_HG1_OPA_Power_Servo	Parameter[_Gain_HG1]	TestType	Gain_HG1
HB2_IN2_MHB2_OUT_B30_HG1_OPA_Power_Servo	Parameter[_Gain_HG1]	Freq1	2355e6
HB2_IN2_MHB2_OUT_B30_HG1_OPA_Power_Servo	Parameter[_Gain_HG1]	Freq2
HB2_IN2_MHB2_OUT_B30_HG1_OPA_Power_Servo	Parameter[_Gain_HG1]	InPow	-50
HB2_IN2_MHB2_OUT_B30_HG1_OPA_Power_Servo	Parameter[_Gain_HG1]	MeasRange	-30
HB2_IN2_MHB2_OUT_B30_HG1_OPA_Power_Servo	Parameter[_Gain_HG1]	Reg
HB2_IN2_MHB2_OUT_B30_HG1_OPA_Power_Servo	Parameter[_Gain_HG1]	RegReset	HG1

HB2_IN2_MHB3_OUT_B30_HG1_OPA_Power_Servo		importSpec	setups.specs.RF.normal
HB2_IN2_MHB3_OUT_B30_HG1_OPA_Power_Servo	Parameter[_Gain_HG1]	Order	0
HB2_IN2_MHB3_OUT_B30_HG1_OPA_Power_Servo	Parameter[_Gain_HG1]	TestType	Gain_HG1
HB2_IN2_MHB3_OUT_B30_HG1_OPA_Power_Servo	Parameter[_Gain_HG1]	Freq1	2355e6
HB2_IN2_MHB3_OUT_B30_HG1_OPA_Power_Servo	Parameter[_Gain_HG1]	Freq2
HB2_IN2_MHB3_OUT_B30_HG1_OPA_Power_Servo	Parameter[_Gain_HG1]	InPow	-50
HB2_IN2_MHB3_OUT_B30_HG1_OPA_Power_Servo	Parameter[_Gain_HG1]	MeasRange	-30
HB2_IN2_MHB3_OUT_B30_HG1_OPA_Power_Servo	Parameter[_Gain_HG1]	Reg
HB2_IN2_MHB3_OUT_B30_HG1_OPA_Power_Servo	Parameter[_Gain_HG1]	RegReset	HG1

MUX_IN1_MHB3_OUT_B23_HG1_OPA_Power_Servo		importSpec	setups.specs.RF.normal
MUX_IN1_MHB3_OUT_B23_HG1_OPA_Power_Servo	Parameter[_Gain_HG1]	Order	0
MUX_IN1_MHB3_OUT_B23_HG1_OPA_Power_Servo	Parameter[_Gain_HG1]	TestType	Gain_HG1
MUX_IN1_MHB3_OUT_B23_HG1_OPA_Power_Servo	Parameter[_Gain_HG1]	Freq1	2190e6
MUX_IN1_MHB3_OUT_B23_HG1_OPA_Power_Servo	Parameter[_Gain_HG1]	Freq2
MUX_IN1_MHB3_OUT_B23_HG1_OPA_Power_Servo	Parameter[_Gain_HG1]	InPow	-50
MUX_IN1_MHB3_OUT_B23_HG1_OPA_Power_Servo	Parameter[_Gain_HG1]	MeasRange	-30
MUX_IN1_MHB3_OUT_B23_HG1_OPA_Power_Servo	Parameter[_Gain_HG1]	Reg
MUX_IN1_MHB3_OUT_B23_HG1_OPA_Power_Servo	Parameter[_Gain_HG1]	RegReset	HG1

MB2_IN1_MHB1_OUT_B2_HG1_OPA_Power_Servo		importSpec	setups.specs.RF.normal
MB2_IN1_MHB1_OUT_B2_HG1_OPA_Power_Servo	Parameter[_Gain_HG1]	Order	0
MB2_IN1_MHB1_OUT_B2_HG1_OPA_Power_Servo	Parameter[_Gain_HG1]	TestType	Gain_HG1
MB2_IN1_MHB1_OUT_B2_HG1_OPA_Power_Servo	Parameter[_Gain_HG1]	Freq1	1960e6
MB2_IN1_MHB1_OUT_B2_HG1_OPA_Power_Servo	Parameter[_Gain_HG1]	Freq2
MB2_IN1_MHB1_OUT_B2_HG1_OPA_Power_Servo	Parameter[_Gain_HG1]	InPow	-50
MB2_IN1_MHB1_OUT_B2_HG1_OPA_Power_Servo	Parameter[_Gain_HG1]	MeasRange	-30
MB2_IN1_MHB1_OUT_B2_HG1_OPA_Power_Servo	Parameter[_Gain_HG1]	Reg
MB2_IN1_MHB1_OUT_B2_HG1_OPA_Power_Servo	Parameter[_Gain_HG1]	RegReset	HG1

MB2_IN2_MHB1_OUT_B11_HG1_OPA_Power_Servo		importSpec	setups.specs.RF.normal
MB2_IN2_MHB1_OUT_B11_HG1_OPA_Power_Servo	Parameter[_Gain_HG1]	Order	0
MB2_IN2_MHB1_OUT_B11_HG1_OPA_Power_Servo	Parameter[_Gain_HG1]	TestType	Gain_HG1
MB2_IN2_MHB1_OUT_B11_HG1_OPA_Power_Servo	Parameter[_Gain_HG1]	Freq1	1485.9e6
MB2_IN2_MHB1_OUT_B11_HG1_OPA_Power_Servo	Parameter[_Gain_HG1]	Freq2
MB2_IN2_MHB1_OUT_B11_HG1_OPA_Power_Servo	Parameter[_Gain_HG1]	InPow	-50
MB2_IN2_MHB1_OUT_B11_HG1_OPA_Power_Servo	Parameter[_Gain_HG1]	MeasRange	-30
MB2_IN2_MHB1_OUT_B11_HG1_OPA_Power_Servo	Parameter[_Gain_HG1]	Reg
MB2_IN2_MHB1_OUT_B11_HG1_OPA_Power_Servo	Parameter[_Gain_HG1]	RegReset	HG1

## POR13dB
POR13dB
Address	Data
0x48	0x0F
0x49	0x08
0x4A	0x03
0x4B	0x09
0x4C	0x05
0x4D	0x04
0x4E	0x06
0x4F	0x07
0x70	0x00
0x71	0x00
0x72	0x00
0x73	0x0E
0x74	0x68
0x75	0x20
0x76	0x08
0x77	0x85
0x78	0x30
0x79	0x09
0x7A	0x76
0x7B	0x45
0x7C	0x00
0x7D	0x00
0x7E	0x00
0x80	0x00
0x81	0x00
0x82	0x00
0x83	0x0F
0x84	0xDC
0x85	0x83
0x86	0x0C
0x87	0x97
0x88	0x41
0x89	0x04
0x8A	0x44
0x8B	0x12
0x90	0x11
0x91	0x11
0x92	0x10
0x93	0xE7
0x94	0x65
0x95	0x30
0x96	0x84
0x97	0x32
0x98	0x00
0x99	0x55
0x9A	0x55
0x9B	0x30
0xA0	0x00
0xA1	0x00
0xA2	0x0A
0xA3	0x60
0xA4	0x05
0xA5	0x40
0xA6	0x08
0xA7	0x20
0xB0	0x00
0xB1	0x00
0xB2	0x0A
0xB3	0x60
0xB4	0x05
0xB5	0x80
0xB6	0x08
0xB7	0x20

## POR15dB
POR15dBV1.1
Address	Data
0x48	0x0F
0x49	0x08
0x4A	0x03
0x4B	0x09
0x4C	0x05
0x4D	0x04
0x4E	0x06
0x4F	0x07
0x70	0x00
0x71	0x00
0x72	0x00
0x73	0x0E
0x74	0x68
0x75	0x20
0x76	0x08
0x77	0x85
0x78	0x30
0x79	0x09
0x7A	0x76
0x7B	0x45
0x7C	0x00
0x7D	0x00
0x7E	0x00
0x80	0x00
0x81	0x00
0x82	0x00
0x83	0x0F
0x84	0xDC
0x85	0x83
0x86	0x0C
0x87	0x97
0x88	0x41
0x89	0x04
0x8A	0x44
0x8B	0x12
0x90	0x11
0x91	0x11
0x92	0x10
0x93	0xE7
0x94	0x65
0x95	0x30
0x96	0x84
0x97	0x32
0x98	0x00
0x99	0x55
0x9A	0x55
0x9B	0x30
0xA0	0x00
0xA1	0x00
0xA2	0x0A
0xA3	0x60
0xA4	0x05
0xA5	0x40
0xA6	0x08
0xA7	0x20
0xB0	0x00
0xB1	0x00
0xB2	0x0A
0xB3	0x60
0xB4	0x05
0xB5	0x80
0xB6	0x08
0xB7	0x20

## Read_POR15dB
POR15dBV1.1
Address	Data
0x48	0x0F
0x49	0x08
0x4A	0x03
0x4B	0x09
0x4C	0x05
0x4D	0x04
0x4E	0x06
0x4F	0x07
0x70	0x00
0x71	0x00
0x72	0x00
0x73	0x0E
0x74	0x68
0x75	0x20
0x76	0x08
0x77	0x85
0x78	0x30
0x79	0x09
0x7A	0x76
0x7B	0x45
0x7C	0x00
0x7D	0x00
0x7E	0x00
0x80	0x00
0x81	0x00
0x82	0x00
0x83	0x0F
0x84	0xDC
0x85	0x83
0x86	0x0C
0x87	0x97
0x88	0x41
0x89	0x04
0x8A	0x44
0x8B	0x12
0x90	0x11
0x91	0x11
0x92	0x10
0x93	0xE7
0x94	0x65
0x95	0x30
0x96	0x84
0x97	0x32
0x98	0x00
0x99	0x55
0x9A	0x55
0x9B	0x30
0xA0	0x00
0xA1	0x00
0xA2	0x0A
0xA3	0x60
0xA4	0x05
0xA5	0x40
0xA6	0x08
0xA7	0x20
0xB0	0x00
0xB1	0x00
0xB2	0x0A
0xB3	0x60
0xB4	0x05
0xB5	0x80
0xB6	0x08
0xB7	0x20

## POR18dB
POR18dB
Address	Data
0x48	0x0F
0x49	0x08
0x4A	0x05
0x4B	0x0D
0x4C	0x09
0x4D	0x07
0x4E	0x0A
0x4F	0x0B
0x70	0x00
0x71	0x00
0x72	0x00
0x73	0x07
0x74	0x24
0x75	0x00
0x76	0x0A
0x77	0xA6
0x78	0x50
0x79	0x01
0x7A	0x10
0x7B	0x00
0x7C	0x00
0x7D	0x00
0x7E	0x00
0x80	0x00
0x81	0x00
0x82	0x00
0x83	0x0C
0x84	0xB9
0x85	0x70
0x86	0x0B
0x87	0xB9
0x88	0x42
0x89	0x00
0x8A	0x00
0x8B	0x00
0x90	0x11
0x91	0x11
0x92	0x10
0x93	0xD6
0x94	0x54
0x95	0x30
0x96	0xC5
0x97	0x43
0x98	0x30
0x99	0x00
0x9A	0x00
0x9B	0x00
0xA0	0x00
0xA1	0x00
0xA2	0x0A
0xA3	0x60
0xA4	0x0F
0xA5	0x80
0xA6	0x00
0xA7	0x00
0xB0	0x01
0xB1	0x00
0xB2	0x0A
0xB3	0x60
0xB4	0x05
0xB5	0x80
0xB6	0x00
0xB7	0x00

## Common_REG
Testsuite	TestType	Register
LB1_IN1_LB_OUT_B5_HG0_OPA	HG0	0x01_0x8D;0x02_0x0D;0x03_0x30;0x04_0x04;0x1C_0x04
LB1_IN1_LB_OUT_B5_HG1_OPA	HG1	0x01_0x8D;0x02_0x0D;0x03_0x30;0x04_0x04;0x1C_0x04
LB1_IN1_LB_OUT_B5_HG2_OPA	HG2	0x01_0x8D;0x02_0x0D;0x03_0x30;0x04_0x04;0x1C_0x04
LB1_IN1_LB_OUT_B5_LG3_OPA	LG3	0x01_0x89;0x02_0x0D;0x03_0x30;0x04_0x04;0x1C_0x04
LB1_IN1_LB_OUT_B5_LG4_OPA	LG4	0x01_0x9D;0x02_0x0D;0x03_0x30;0x04_0x04;0x1C_0x04
LB1_IN1_LB_OUT_B5_LP_OPA	MLP	0x01_0x8F;0x02_0x0D;0x03_0x30;0x04_0x04;0x1C_0x04
LB1_IN1_LB_OUT_B5_HG1_OPB	HG1	0x01_0x0D;0x02_0x8D;0x03_0x30;0x04_0x04;0x1C_0x04

LB1_IN2_LB_OUT_B28_HG0_OPA	HG0	0x01_0x8D;0x02_0x0D;0x03_0x48;0x04_0x04;0x1C_0x04
LB1_IN2_LB_OUT_B28_HG1_OPA	HG1	0x01_0x8D;0x02_0x0D;0x03_0x48;0x04_0x04;0x1C_0x04
LB1_IN2_LB_OUT_B28_HG2_OPA	HG2	0x01_0x8D;0x02_0x0D;0x03_0x48;0x04_0x04;0x1C_0x04
LB1_IN2_LB_OUT_B28_LG3_OPA	LG3	0x01_0x89;0x02_0x0D;0x03_0x48;0x04_0x04;0x1C_0x04
LB1_IN2_LB_OUT_B28_LG4_OPA	LG4	0x01_0x9D;0x02_0x0D;0x03_0x48;0x04_0x04;0x1C_0x04
LB1_IN2_LB_OUT_B28_LP_OPA	MLP	0x01_0x8F;0x02_0x0D;0x03_0x48;0x04_0x04;0x1C_0x04
LB1_IN2_LB_OUT_B28_HG1_OPB	HG1	0x01_0x0D;0x02_0x8D;0x03_0x48;0x04_0x04;0x1C_0x04

LB1_IN3_LB_OUT_B8_HG0_OPA	HG0	0x01_0x8D;0x02_0x0D;0x03_0x74;0x04_0x04;0x1C_0x04
LB1_IN3_LB_OUT_B8_HG1_OPA	HG1	0x01_0x8D;0x02_0x0D;0x03_0x74;0x04_0x04;0x1C_0x04
LB1_IN3_LB_OUT_B8_HG2_OPA	HG2	0x01_0x8D;0x02_0x0D;0x03_0x74;0x04_0x04;0x1C_0x04
LB1_IN3_LB_OUT_B8_LG3_OPA	LG3	0x01_0x89;0x02_0x0D;0x03_0x74;0x04_0x04;0x1C_0x04
LB1_IN3_LB_OUT_B8_LG4_OPA	LG4	0x01_0x9D;0x02_0x0D;0x03_0x74;0x04_0x04;0x1C_0x04
LB1_IN3_LB_OUT_B8_LP_OPA	MLP	0x01_0x8F;0x02_0x0D;0x03_0x74;0x04_0x04;0x1C_0x04
LB1_IN3_LB_OUT_B8_HG1_OPB	HG1	0x01_0x0D;0x02_0x8D;0x03_0x74;0x04_0x04;0x1C_0x04

LB1_IN4_LB_OUT_B13_HG0_OPA	HG0	0x01_0x8D;0x02_0x0D;0x03_0x84;0x04_0x04;0x1C_0x04
LB1_IN4_LB_OUT_B13_HG1_OPA	HG1	0x01_0x8D;0x02_0x0D;0x03_0x84;0x04_0x04;0x1C_0x04
LB1_IN4_LB_OUT_B13_HG2_OPA	HG2	0x01_0x8D;0x02_0x0D;0x03_0x84;0x04_0x04;0x1C_0x04
LB1_IN4_LB_OUT_B13_LG3_OPA	LG3	0x01_0x89;0x02_0x0D;0x03_0x84;0x04_0x04;0x1C_0x04
LB1_IN4_LB_OUT_B13_LG4_OPA	LG4	0x01_0x9D;0x02_0x0D;0x03_0x84;0x04_0x04;0x1C_0x04
LB1_IN4_LB_OUT_B13_LP_OPA	MLP	0x01_0x8F;0x02_0x0D;0x03_0x84;0x04_0x04;0x1C_0x04
LB1_IN4_LB_OUT_B13_HG1_OPB	HG1	0x01_0x0D;0x02_0x8D;0x03_0x84;0x04_0x04;0x1C_0x04

LB1_IN5_LB_OUT_B20_HG0_OPA	HG0	0x01_0x8D;0x02_0x0D;0x03_0xAC;0x04_0x04;0x1C_0x04
LB1_IN5_LB_OUT_B20_HG1_OPA	HG1	0x01_0x8D;0x02_0x0D;0x03_0xAC;0x04_0x04;0x1C_0x04
LB1_IN5_LB_OUT_B20_HG2_OPA	HG2	0x01_0x8D;0x02_0x0D;0x03_0xAC;0x04_0x04;0x1C_0x04
LB1_IN5_LB_OUT_B20_LG3_OPA	LG3	0x01_0x89;0x02_0x0D;0x03_0xAC;0x04_0x04;0x1C_0x04
LB1_IN5_LB_OUT_B20_LG4_OPA	LG4	0x01_0x9D;0x02_0x0D;0x03_0xAC;0x04_0x04;0x1C_0x04
LB1_IN5_LB_OUT_B20_LP_OPA	MLP	0x01_0x8F;0x02_0x0D;0x03_0xAC;0x04_0x04;0x1C_0x04
LB1_IN5_LB_OUT_B20_HG1_OPB	HG1	0x01_0x0D;0x02_0x8D;0x03_0xAC;0x04_0x04;0x1C_0x04

MB1_IN1_MHB1_OUT_B40_HG0_OPA	HG0	0x00_0x88;0x05_0x8D;0x06_0x0D;0x07_0x68;0x08_0x04;0x1C_0x04
MB1_IN1_MHB1_OUT_B40_HG1_OPA	HG1	0x00_0x88;0x05_0x8D;0x06_0x0D;0x07_0x68;0x08_0x04;0x1C_0x04
MB1_IN1_MHB1_OUT_B40_HG2_OPA	HG2	0x00_0x88;0x05_0x8D;0x06_0x0D;0x07_0x68;0x08_0x04;0x1C_0x04
MB1_IN1_MHB1_OUT_B40_LG3_OPA	LG3	0x00_0x88;0x05_0x89;0x06_0x0D;0x07_0x68;0x08_0x04;0x1C_0x04
MB1_IN1_MHB1_OUT_B40_LG4_OPA	LG4	0x00_0x88;0x05_0x9D;0x06_0x0D;0x07_0x68;0x08_0x04;0x1C_0x04
MB1_IN1_MHB1_OUT_B40_LP_OPA	MLP	0x00_0x88;0x05_0x8F;0x06_0x0D;0x07_0x68;0x08_0x04;0x1C_0x04
MB1_IN1_MHB1_OUT_B40_HG1_OPB	HG1	0x00_0x88;0x05_0x0D;0x06_0x8D;0x07_0x68;0x08_0x04;0x1C_0x04

MB1_IN2_MHB1_OUT_B3_HG0_OPA	HG0	0x00_0x88;0x05_0x8D;0x06_0x0D;0x07_0x88;0x08_0x04;0x1C_0x04
MB1_IN2_MHB1_OUT_B3_HG1_OPA	HG1	0x00_0x88;0x05_0x8D;0x06_0x0D;0x07_0x88;0x08_0x04;0x1C_0x04
MB1_IN2_MHB1_OUT_B3_HG2_OPA	HG2	0x00_0x88;0x05_0x8D;0x06_0x0D;0x07_0x88;0x08_0x04;0x1C_0x04
MB1_IN2_MHB1_OUT_B3_LG3_OPA	LG3	0x00_0x88;0x05_0x89;0x06_0x0D;0x07_0x88;0x08_0x04;0x1C_0x04
MB1_IN2_MHB1_OUT_B3_LG4_OPA	LG4	0x00_0x88;0x05_0x9D;0x06_0x0D;0x07_0x88;0x08_0x04;0x1C_0x04
MB1_IN2_MHB1_OUT_B3_LP_OPA	MLP	0x00_0x88;0x05_0x8F;0x06_0x0D;0x07_0x88;0x08_0x04;0x1C_0x04
MB1_IN2_MHB1_OUT_B3_HG1_OPB	HG1	0x00_0x88;0x05_0x0D;0x06_0x8D;0x07_0x88;0x08_0x04;0x1C_0x04

MB1_IN3_MHB1_OUT_B1_HG0_OPA	HG0	0x00_0x88;0x05_0x8D;0x06_0x0D;0x07_0xE0;0x08_0x04;0x1C_0x04
MB1_IN3_MHB1_OUT_B1_HG1_OPA	HG1	0x00_0x88;0x05_0x8D;0x06_0x0D;0x07_0xE0;0x08_0x04;0x1C_0x04
MB1_IN3_MHB1_OUT_B1_HG2_OPA	HG2	0x00_0x88;0x05_0x8D;0x06_0x0D;0x07_0xE0;0x08_0x04;0x1C_0x04
MB1_IN3_MHB1_OUT_B1_LG3_OPA	LG3	0x00_0x88;0x05_0x89;0x06_0x0D;0x07_0xE0;0x08_0x04;0x1C_0x04
MB1_IN3_MHB1_OUT_B1_LG4_OPA	LG4	0x00_0x88;0x05_0x9D;0x06_0x0D;0x07_0xE0;0x08_0x04;0x1C_0x04
MB1_IN3_MHB1_OUT_B1_LP_OPA	MLP	0x00_0x88;0x05_0x8F;0x06_0x0D;0x07_0xE0;0x08_0x04;0x1C_0x04
MB1_IN3_MHB1_OUT_B1_HG1_OPB	HG1	0x00_0x88;0x05_0x0D;0x06_0x8D;0x07_0xE0;0x08_0x04;0x1C_0x04

MB1_IN2_MHB3_OUT_B3_HG1_OPA	HG1	0x00_0x1A;0x05_0x8D;0x06_0x0D;0x07_0x88;0x08_0x04;0x1C_0x04

MB2_IN1_MHB2_OUT_B2_HG0_OPA	HG0	0x00_0x82;0x09_0x8D;0x0A_0x0D;0x0B_0x58;0x0C_0x04;0x1C_0x04
MB2_IN1_MHB2_OUT_B2_HG1_OPA	HG1	0x00_0x82;0x09_0x8D;0x0A_0x0D;0x0B_0x58;0x0C_0x04;0x1C_0x04
MB2_IN1_MHB2_OUT_B2_HG2_OPA	HG2	0x00_0x82;0x09_0x8D;0x0A_0x0D;0x0B_0x58;0x0C_0x04;0x1C_0x04
MB2_IN1_MHB2_OUT_B2_LG3_OPA	LG3	0x00_0x82;0x09_0x89;0x0A_0x0D;0x0B_0x58;0x0C_0x04;0x1C_0x04
MB2_IN1_MHB2_OUT_B2_LG4_OPA	LG4	0x00_0x82;0x09_0x9D;0x0A_0x0D;0x0B_0x58;0x0C_0x04;0x1C_0x04
MB2_IN1_MHB2_OUT_B2_LP_OPA	MLP	0x00_0x82;0x09_0x8F;0x0A_0x0D;0x0B_0x58;0x0C_0x04;0x1C_0x04
MB2_IN1_MHB2_OUT_B2_HG1_OPB	HG1	0x00_0x82;0x09_0x0D;0x0A_0x8D;0x0B_0x58;0x0C_0x04;0x1C_0x04

MB2_IN2_MHB2_OUT_B11_HG0_OPA	HG0	0x00_0x82;0x09_0x8D;0x0A_0x0D;0x0B_0x80;0x0C_0x04;0x1C_0x04
MB2_IN2_MHB2_OUT_B11_HG1_OPA	HG1	0x00_0x82;0x09_0x8D;0x0A_0x0D;0x0B_0x80;0x0C_0x04;0x1C_0x04
MB2_IN2_MHB2_OUT_B11_HG2_OPA	HG2	0x00_0x82;0x09_0x8D;0x0A_0x0D;0x0B_0x80;0x0C_0x04;0x1C_0x04
MB2_IN2_MHB2_OUT_B11_LG3_OPA	LG3	0x00_0x82;0x09_0x89;0x0A_0x0D;0x0B_0x80;0x0C_0x04;0x1C_0x04
MB2_IN2_MHB2_OUT_B11_LG4_OPA	LG4	0x00_0x82;0x09_0x9D;0x0A_0x0D;0x0B_0x80;0x0C_0x04;0x1C_0x04
MB2_IN2_MHB2_OUT_B11_LP_OPA	MLP	0x00_0x82;0x09_0x8F;0x0A_0x0D;0x0B_0x80;0x0C_0x04;0x1C_0x04
MB2_IN2_MHB2_OUT_B11_HG1_OPB	HG1	0x00_0x82;0x09_0x0D;0x0A_0x8D;0x0B_0x80;0x0C_0x04;0x1C_0x04

MB2_IN3_MHB2_OUT_B39_HG0_OPA	HG0	0x00_0x82;0x09_0x8D;0x0A_0x0D;0x0B_0xD0;0x0C_0x04;0x1C_0x04
MB2_IN3_MHB2_OUT_B39_HG1_OPA	HG1	0x00_0x82;0x09_0x8D;0x0A_0x0D;0x0B_0xD0;0x0C_0x04;0x1C_0x04
MB2_IN3_MHB2_OUT_B39_HG2_OPA	HG2	0x00_0x82;0x09_0x8D;0x0A_0x0D;0x0B_0xD0;0x0C_0x04;0x1C_0x04
MB2_IN3_MHB2_OUT_B39_LG3_OPA	LG3	0x00_0x82;0x09_0x89;0x0A_0x0D;0x0B_0xD0;0x0C_0x04;0x1C_0x04
MB2_IN3_MHB2_OUT_B39_LG4_OPA	LG4	0x00_0x82;0x09_0x9D;0x0A_0x0D;0x0B_0xD0;0x0C_0x04;0x1C_0x04
MB2_IN3_MHB2_OUT_B39_LP_OPA	MLP	0x00_0x82;0x09_0x8F;0x0A_0x0D;0x0B_0xD0;0x0C_0x04;0x1C_0x04
MB2_IN3_MHB2_OUT_B39_HG1_OPB	HG1	0x00_0x82;0x09_0x0D;0x0A_0x8D;0x0B_0xD0;0x0C_0x04;0x1C_0x04

MB2_IN2_MHB3_OUT_B11_HG1_OPA	HG1	0x00_0x3A;0x09_0x8D;0x0A_0x0D;0x0B_0x80;0x0C_0x04;0x1C_0x04

HB1_IN1_MHB1_OUT_B41_HG0_OPA	HG0	0x00_0x8D;0x0D_0x8D;0x0E_0x0D;0x0F_0x70;0x10_0x04;0x1C_0x04
HB1_IN1_MHB1_OUT_B41_HG1_OPA	HG1	0x00_0x8D;0x0D_0x8D;0x0E_0x0D;0x0F_0x70;0x10_0x04;0x1C_0x04
HB1_IN1_MHB1_OUT_B41_HG2_OPA	HG2	0x00_0x8D;0x0D_0x8D;0x0E_0x0D;0x0F_0x70;0x10_0x04;0x1C_0x04
HB1_IN1_MHB1_OUT_B41_LG3_OPA	LG3	0x00_0x8D;0x0D_0x89;0x0E_0x0D;0x0F_0x70;0x10_0x04;0x1C_0x04
HB1_IN1_MHB1_OUT_B41_LG4_OPA	LG4	0x00_0x8D;0x0D_0x9D;0x0E_0x0D;0x0F_0x70;0x10_0x04;0x1C_0x04
HB1_IN1_MHB1_OUT_B41_LP_OPA	MLP	0x00_0x8D;0x0D_0x8F;0x0E_0x0D;0x0F_0x70;0x10_0x04;0x1C_0x04
HB1_IN1_MHB1_OUT_B41_HG1_OPB	HG1	0x00_0x8D;0x0D_0x0D;0x0E_0x8D;0x0F_0x70;0x10_0x04;0x1C_0x04

HB1_IN2_MHB1_OUT_B40_HG0_OPA	HG0	0x00_0x8D;0x0D_0x8D;0x0E_0x0D;0x0F_0xA8;0x10_0x04;0x1C_0x04
HB1_IN2_MHB1_OUT_B40_HG1_OPA	HG1	0x00_0x8D;0x0D_0x8D;0x0E_0x0D;0x0F_0xA8;0x10_0x04;0x1C_0x04
HB1_IN2_MHB1_OUT_B40_HG2_OPA	HG2	0x00_0x8D;0x0D_0x8D;0x0E_0x0D;0x0F_0xA8;0x10_0x04;0x1C_0x04
HB1_IN2_MHB1_OUT_B40_LG3_OPA	LG3	0x00_0x8D;0x0D_0x89;0x0E_0x0D;0x0F_0xA8;0x10_0x04;0x1C_0x04
HB1_IN2_MHB1_OUT_B40_LG4_OPA	LG4	0x00_0x8D;0x0D_0x9D;0x0E_0x0D;0x0F_0xA8;0x10_0x04;0x1C_0x04
HB1_IN2_MHB1_OUT_B40_LP_OPA	MLP	0x00_0x8D;0x0D_0x8F;0x0E_0x0D;0x0F_0xA8;0x10_0x04;0x1C_0x04
HB1_IN2_MHB1_OUT_B40_HG1_OPB	HG1	0x00_0x8D;0x0D_0x0D;0x0E_0x8D;0x0F_0xA8;0x10_0x04;0x1C_0x04

HB1_IN2_MHB3_OUT_B40_HG1_OPA	HG1	0x00_0x2F;0x0D_0x8D;0x0E_0x0D;0x0F_0xA8;0x10_0x04;0x1C_0x04

HB2_IN1_MHB2_OUT_B38_HG0_OPA	HG0	0x00_0x87;0x11_0x8D;0x12_0x0D;0x13_0x70;0x14_0x04;0x1C_0x04
HB2_IN1_MHB2_OUT_B38_HG1_OPA	HG1	0x00_0x87;0x11_0x8D;0x12_0x0D;0x13_0x70;0x14_0x04;0x1C_0x04
HB2_IN1_MHB2_OUT_B38_HG2_OPA	HG2	0x00_0x87;0x11_0x8D;0x12_0x0D;0x13_0x70;0x14_0x04;0x1C_0x04
HB2_IN1_MHB2_OUT_B38_LG3_OPA	LG3	0x00_0x87;0x11_0x89;0x12_0x0D;0x13_0x70;0x14_0x04;0x1C_0x04
HB2_IN1_MHB2_OUT_B38_LG4_OPA	LG4	0x00_0x87;0x11_0x9D;0x12_0x0D;0x13_0x70;0x14_0x04;0x1C_0x04
HB2_IN1_MHB2_OUT_B38_LP_OPA	MLP	0x00_0x87;0x11_0x8F;0x12_0x0D;0x13_0x70;0x14_0x04;0x1C_0x04
HB2_IN1_MHB2_OUT_B38_HG1_OPB	HG1	0x00_0x87;0x11_0x0D;0x12_0x8D;0x13_0x70;0x14_0x04;0x1C_0x04

HB2_IN2_MHB2_OUT_B30_HG0_OPA	HG0	0x00_0x87;0x11_0x8D;0x12_0x0D;0x13_0xA8;0x14_0x04;0x1C_0x04
HB2_IN2_MHB2_OUT_B30_HG1_OPA	HG1	0x00_0x87;0x11_0x8D;0x12_0x0D;0x13_0xA8;0x14_0x04;0x1C_0x04
HB2_IN2_MHB2_OUT_B30_HG2_OPA	HG2	0x00_0x87;0x11_0x8D;0x12_0x0D;0x13_0xA8;0x14_0x04;0x1C_0x04
HB2_IN2_MHB2_OUT_B30_LG3_OPA	LG3	0x00_0x87;0x11_0x89;0x12_0x0D;0x13_0xA8;0x14_0x04;0x1C_0x04
HB2_IN2_MHB2_OUT_B30_LG4_OPA	LG4	0x00_0x87;0x11_0x9D;0x12_0x0D;0x13_0xA8;0x14_0x04;0x1C_0x04
HB2_IN2_MHB2_OUT_B30_LP_OPA	MLP	0x00_0x87;0x11_0x8F;0x12_0x0D;0x13_0xA8;0x14_0x04;0x1C_0x04
HB2_IN2_MHB2_OUT_B30_HG1_OPB	HG1	0x00_0x87;0x11_0x0D;0x12_0x8D;0x13_0xA8;0x14_0x04;0x1C_0x04

HB2_IN2_MHB3_OUT_B30_HG1_OPA	HG1	0x00_0x4F;0x11_0x8D;0x12_0x0D;0x13_0xA8;0x14_0x04;0x1C_0x04

MUX_IN1_MHB3_OUT_B23_HG0_OPA	HG0	0x00_0x5A
MUX_IN1_MHB3_OUT_B23_HG1_OPA	HG1	0x00_0x5A

MB2_IN1_MHB1_OUT_B2_HG0_OPA	HG0	0x00_0x88;0x09_0x8D;0x0A_0x0D;0x0B_0x58;0x0C_0x04;0x1C_0x04
MB2_IN1_MHB1_OUT_B2_HG1_OPA	HG1	0x00_0x88;0x09_0x8D;0x0A_0x0D;0x0B_0x58;0x0C_0x04;0x1C_0x04
MB2_IN1_MHB1_OUT_B2_HG2_OPA	HG2	0x00_0x88;0x09_0x8D;0x0A_0x0D;0x0B_0x58;0x0C_0x04;0x1C_0x04
MB2_IN1_MHB1_OUT_B2_LG3_OPA	LG3	0x00_0x88;0x09_0x89;0x0A_0x0D;0x0B_0x58;0x0C_0x04;0x1C_0x04
MB2_IN1_MHB1_OUT_B2_LG4_OPA	LG4	0x00_0x88;0x09_0x9D;0x0A_0x0D;0x0B_0x58;0x0C_0x04;0x1C_0x04
MB2_IN1_MHB1_OUT_B2_LP_OPA	MLP	0x00_0x88;0x09_0x8F;0x0A_0x0D;0x0B_0x58;0x0C_0x04;0x1C_0x04

MB2_IN2_MHB1_OUT_B11_HG0_OPA	HG0	0x00_0x88;0x09_0x8D;0x0A_0x0D;0x0B_0x80;0x0C_0x04;0x1C_0x04
MB2_IN2_MHB1_OUT_B11_HG1_OPA	HG1	0x00_0x88;0x09_0x8D;0x0A_0x0D;0x0B_0x80;0x0C_0x04;0x1C_0x04
MB2_IN2_MHB1_OUT_B11_HG2_OPA	HG2	0x00_0x88;0x09_0x8D;0x0A_0x0D;0x0B_0x80;0x0C_0x04;0x1C_0x04
MB2_IN2_MHB1_OUT_B11_LG3_OPA	LG3	0x00_0x88;0x09_0x89;0x0A_0x0D;0x0B_0x80;0x0C_0x04;0x1C_0x04
MB2_IN2_MHB1_OUT_B11_LG4_OPA	LG4	0x00_0x88;0x09_0x9D;0x0A_0x0D;0x0B_0x80;0x0C_0x04;0x1C_0x04
MB2_IN2_MHB1_OUT_B11_LP_OPA	MLP	0x00_0x88;0x09_0x8F;0x0A_0x0D;0x0B_0x80;0x0C_0x04;0x1C_0x04

LB1_IN1_LB_OUT_B5_HG1_OPA	Gain_Sweep1	0x72_0x40;0x75_0x80;0x78_0x80;0x7B_0x80;0x7E_0x40
LB1_IN1_LB_OUT_B5_HG1_OPA	Gain_Sweep2	0x72_0x20;0x75_0x40;0x78_0x40;0x7B_0x40;0x7E_0x20
LB1_IN1_LB_OUT_B5_HG1_OPA	Gain_Sweep3	0x72_0x10;0x75_0x20;0x78_0x20;0x7B_0x20;0x7E_0x10
LB1_IN1_LB_OUT_B5_HG1_OPA	Gain_Sweep4	0x72_0x70;0x75_0x10;0x78_0x10;0x7B_0x10;0x7E_0x70
LB1_IN1_LB_OUT_B5_HG1_OPA	Gain_Sweep5	0x72_0x70;0x75_0xF0;0x78_0xF0;0x7B_0xF0;0x7E_0x70

LB1_IN2_LB_OUT_B28_HG1_OPA	Gain_Sweep1	0x71_0x40;0x74_0x80;0x77_0x80;0x7A_0x80;0x7D_0x40
LB1_IN2_LB_OUT_B28_HG1_OPA	Gain_Sweep2	0x71_0x20;0x74_0x40;0x77_0x40;0x7A_0x40;0x7D_0x20
LB1_IN2_LB_OUT_B28_HG1_OPA	Gain_Sweep3	0x71_0x10;0x74_0x20;0x77_0x20;0x7A_0x20;0x7D_0x10
LB1_IN2_LB_OUT_B28_HG1_OPA	Gain_Sweep4	0x71_0x70;0x74_0x10;0x77_0x10;0x7A_0x10;0x7D_0x70
LB1_IN2_LB_OUT_B28_HG1_OPA	Gain_Sweep5	0x71_0x70;0x74_0xF0;0x77_0xF0;0x7A_0xF0;0x7D_0x70

LB1_IN3_LB_OUT_B8_HG1_OPA	Gain_Sweep1	0x72_0x04;0x75_0x08;0x78_0x08;0x7B_0x08;0x7E_0x04
LB1_IN3_LB_OUT_B8_HG1_OPA	Gain_Sweep2	0x72_0x02;0x75_0x04;0x78_0x04;0x7B_0x04;0x7E_0x02
LB1_IN3_LB_OUT_B8_HG1_OPA	Gain_Sweep3	0x72_0x01;0x75_0x02;0x78_0x02;0x7B_0x02;0x7E_0x01
LB1_IN3_LB_OUT_B8_HG1_OPA	Gain_Sweep4	0x72_0x07;0x75_0x01;0x78_0x01;0x7B_0x01;0x7E_0x07
LB1_IN3_LB_OUT_B8_HG1_OPA	Gain_Sweep5	0x72_0x07;0x75_0x0F;0x78_0x0F;0x7B_0x0F;0x7E_0x07

LB1_IN4_LB_OUT_B13_HG1_OPA	Gain_Sweep1	0x70_0x04;0x73_0x08;0x76_0x08;0x79_0x08;0x7C_0x04
LB1_IN4_LB_OUT_B13_HG1_OPA	Gain_Sweep2	0x70_0x02;0x73_0x04;0x76_0x04;0x79_0x04;0x7C_0x02
LB1_IN4_LB_OUT_B13_HG1_OPA	Gain_Sweep3	0x70_0x01;0x73_0x02;0x76_0x02;0x79_0x02;0x7C_0x01
LB1_IN4_LB_OUT_B13_HG1_OPA	Gain_Sweep4	0x70_0x07;0x73_0x01;0x76_0x01;0x79_0x01;0x7C_0x07
LB1_IN4_LB_OUT_B13_HG1_OPA	Gain_Sweep5	0x70_0x07;0x73_0x0F;0x76_0x0F;0x79_0x0F;0x7C_0x07

LB1_IN5_LB_OUT_B20_HG1_OPA	Gain_Sweep1	0x71_0x04;0x74_0x08;0x77_0x08;0x7A_0x08;0x7D_0x04
LB1_IN5_LB_OUT_B20_HG1_OPA	Gain_Sweep2	0x71_0x02;0x74_0x04;0x77_0x04;0x7A_0x04;0x7D_0x02
LB1_IN5_LB_OUT_B20_HG1_OPA	Gain_Sweep3	0x71_0x01;0x74_0x02;0x77_0x02;0x7A_0x02;0x7D_0x01
LB1_IN5_LB_OUT_B20_HG1_OPA	Gain_Sweep4	0x71_0x07;0x74_0x01;0x77_0x01;0x7A_0x01;0x7D_0x07
LB1_IN5_LB_OUT_B20_HG1_OPA	Gain_Sweep5	0x71_0x07;0x74_0x0F;0x77_0x0F;0x7A_0x0F;0x7D_0x07

MB1_IN1_MHB1_OUT_B40_HG1_OPA	Gain_Sweep1	0x82_0x04;0x85_0x08;0x88_0x08;0x8B_0x08
MB1_IN1_MHB1_OUT_B40_HG1_OPA	Gain_Sweep2	0x82_0x02;0x85_0x04;0x88_0x04;0x8B_0x04
MB1_IN1_MHB1_OUT_B40_HG1_OPA	Gain_Sweep3	0x82_0x01;0x85_0x02;0x88_0x02;0x8B_0x02
MB1_IN1_MHB1_OUT_B40_HG1_OPA	Gain_Sweep4	0x82_0x07;0x85_0x01;0x88_0x01;0x8B_0x01
MB1_IN1_MHB1_OUT_B40_HG1_OPA	Gain_Sweep5	0x82_0x07;0x85_0x0F;0x88_0x0F;0x8B_0x0F

MB1_IN2_MHB1_OUT_B3_HG1_OPA	Gain_Sweep1	0x80_0x04;0x83_0x08;0x86_0x08;0x89_0x08
MB1_IN2_MHB1_OUT_B3_HG1_OPA	Gain_Sweep2	0x80_0x02;0x83_0x04;0x86_0x04;0x89_0x04
MB1_IN2_MHB1_OUT_B3_HG1_OPA	Gain_Sweep3	0x80_0x01;0x83_0x02;0x86_0x02;0x89_0x02
MB1_IN2_MHB1_OUT_B3_HG1_OPA	Gain_Sweep4	0x80_0x07;0x83_0x01;0x86_0x01;0x89_0x01
MB1_IN2_MHB1_OUT_B3_HG1_OPA	Gain_Sweep5	0x80_0x07;0x83_0x0F;0x86_0x0F;0x89_0x0F

MB1_IN3_MHB1_OUT_B1_HG1_OPA	Gain_Sweep1	0x82_0x40;0x85_0x80;0x88_0x80;0x8B_0x80
MB1_IN3_MHB1_OUT_B1_HG1_OPA	Gain_Sweep2	0x82_0x20;0x85_0x40;0x88_0x40;0x8B_0x40
MB1_IN3_MHB1_OUT_B1_HG1_OPA	Gain_Sweep3	0x82_0x10;0x85_0x20;0x88_0x20;0x8B_0x20
MB1_IN3_MHB1_OUT_B1_HG1_OPA	Gain_Sweep4	0x82_0x70;0x85_0x10;0x88_0x10;0x8B_0x10
MB1_IN3_MHB1_OUT_B1_HG1_OPA	Gain_Sweep5	0x82_0x70;0x85_0xF0;0x88_0xF0;0x8B_0xF0

MB2_IN1_MHB2_OUT_B2_HG1_OPA	Gain_Sweep1	0x91_0x04;0x94_0x08;0x97_0x08;0x9A_0x08
MB2_IN1_MHB2_OUT_B2_HG1_OPA	Gain_Sweep2	0x91_0x02;0x94_0x04;0x97_0x04;0x9A_0x04
MB2_IN1_MHB2_OUT_B2_HG1_OPA	Gain_Sweep3	0x91_0x01;0x94_0x02;0x97_0x02;0x9A_0x02
MB2_IN1_MHB2_OUT_B2_HG1_OPA	Gain_Sweep4	0x91_0x07;0x94_0x01;0x97_0x01;0x9A_0x01
MB2_IN1_MHB2_OUT_B2_HG1_OPA	Gain_Sweep5	0x91_0x07;0x94_0x0F;0x97_0x0F;0x9A_0x0F

MB2_IN2_MHB2_OUT_B11_HG1_OPA	Gain_Sweep1	0x90_0x40;0x93_0x80;0x96_0x80;0x99_0x80
MB2_IN2_MHB2_OUT_B11_HG1_OPA	Gain_Sweep2	0x90_0x20;0x93_0x40;0x96_0x40;0x99_0x40
MB2_IN2_MHB2_OUT_B11_HG1_OPA	Gain_Sweep3	0x90_0x10;0x93_0x20;0x96_0x20;0x99_0x20
MB2_IN2_MHB2_OUT_B11_HG1_OPA	Gain_Sweep4	0x90_0x70;0x93_0x10;0x96_0x10;0x99_0x10
MB2_IN2_MHB2_OUT_B11_HG1_OPA	Gain_Sweep5	0x90_0x70;0x93_0xF0;0x96_0xF0;0x99_0xF0

MB2_IN3_MHB2_OUT_B39_HG1_OPA	Gain_Sweep1	0x91_0x40;0x94_0x80;0x97_0x80;0x9A_0x80
MB2_IN3_MHB2_OUT_B39_HG1_OPA	Gain_Sweep2	0x91_0x20;0x94_0x40;0x97_0x40;0x9A_0x40
MB2_IN3_MHB2_OUT_B39_HG1_OPA	Gain_Sweep3	0x91_0x10;0x94_0x20;0x97_0x20;0x9A_0x20
MB2_IN3_MHB2_OUT_B39_HG1_OPA	Gain_Sweep4	0x91_0x70;0x94_0x10;0x97_0x10;0x9A_0x10
MB2_IN3_MHB2_OUT_B39_HG1_OPA	Gain_Sweep5	0x91_0x70;0x94_0xF0;0x97_0xF0;0x9A_0xF0

HB1_IN1_MHB1_OUT_B41_HG1_OPA	Gain_Sweep1	0xA1_0x40;0xA3_0x80;0xA5_0x80;0xA7_0x80
HB1_IN1_MHB1_OUT_B41_HG1_OPA	Gain_Sweep2	0xA1_0x20;0xA3_0x40;0xA5_0x40;0xA7_0x40
HB1_IN1_MHB1_OUT_B41_HG1_OPA	Gain_Sweep3	0xA1_0x10;0xA3_0x20;0xA5_0x20;0xA7_0x20
HB1_IN1_MHB1_OUT_B41_HG1_OPA	Gain_Sweep4	0xA1_0x70;0xA3_0x10;0xA5_0x10;0xA7_0x10
HB1_IN1_MHB1_OUT_B41_HG1_OPA	Gain_Sweep5	0xA1_0x70;0xA3_0xF0;0xA5_0xF0;0xA7_0xF0

HB1_IN2_MHB1_OUT_B40_HG1_OPA	Gain_Sweep1	0xA0_0x04;0xA2_0x08;0xA4_0x08;0xA6_0x08
HB1_IN2_MHB1_OUT_B40_HG1_OPA	Gain_Sweep2	0xA0_0x02;0xA2_0x04;0xA4_0x04;0xA6_0x04
HB1_IN2_MHB1_OUT_B40_HG1_OPA	Gain_Sweep3	0xA0_0x01;0xA2_0x02;0xA4_0x02;0xA6_0x02
HB1_IN2_MHB1_OUT_B40_HG1_OPA	Gain_Sweep4	0xA0_0x07;0xA2_0x01;0xA4_0x01;0xA6_0x01
HB1_IN2_MHB1_OUT_B40_HG1_OPA	Gain_Sweep5	0xA0_0x07;0xA2_0x0F;0xA4_0x0F;0xA6_0x0F

HB2_IN1_MHB2_OUT_B38_HG1_OPA	Gain_Sweep1	0xB1_0x40;0xB3_0x80;0xB5_0x80;0xB7_0x80
HB2_IN1_MHB2_OUT_B38_HG1_OPA	Gain_Sweep2	0xB1_0x20;0xB3_0x40;0xB5_0x40;0xB7_0x40
HB2_IN1_MHB2_OUT_B38_HG1_OPA	Gain_Sweep3	0xB1_0x10;0xB3_0x20;0xB5_0x20;0xB7_0x20
HB2_IN1_MHB2_OUT_B38_HG1_OPA	Gain_Sweep4	0xB1_0x70;0xB3_0x10;0xB5_0x10;0xB7_0x10
HB2_IN1_MHB2_OUT_B38_HG1_OPA	Gain_Sweep5	0xB1_0x70;0xB3_0xF0;0xB5_0xF0;0xB7_0xF0

HB2_IN2_MHB2_OUT_B30_HG1_OPA	Gain_Sweep1	0xB0_0x04;0xB2_0x08;0xB4_0x08;0xB6_0x08
HB2_IN2_MHB2_OUT_B30_HG1_OPA	Gain_Sweep2	0xB0_0x02;0xB2_0x04;0xB4_0x04;0xB6_0x04
HB2_IN2_MHB2_OUT_B30_HG1_OPA	Gain_Sweep3	0xB0_0x01;0xB2_0x02;0xB4_0x02;0xB6_0x02
HB2_IN2_MHB2_OUT_B30_HG1_OPA	Gain_Sweep4	0xB0_0x07;0xB2_0x01;0xB4_0x01;0xB6_0x01
HB2_IN2_MHB2_OUT_B30_HG1_OPA	Gain_Sweep5	0xB0_0x07;0xB2_0x0F;0xB4_0x0F;0xB6_0x0F

LB1_IN1_LB_OUT_B5_HG1_OPA_Power_Servo	HG1	0x01_0x8D;0x02_0x0D;0x03_0x30;0x04_0x04;0x1C_0x04

LB1_IN2_LB_OUT_B28_HG1_OPA_Power_Servo	HG1	0x01_0x8D;0x02_0x0D;0x03_0x48;0x04_0x04;0x1C_0x04

LB1_IN3_LB_OUT_B8_HG1_OPA_Power_Servo	HG1	0x01_0x8D;0x02_0x0D;0x03_0x74;0x04_0x04;0x1C_0x04

LB1_IN4_LB_OUT_B13_HG1_OPA_Power_Servo	HG1	0x01_0x8D;0x02_0x0D;0x03_0x84;0x04_0x04;0x1C_0x04

LB1_IN5_LB_OUT_B20_HG1_OPA_Power_Servo	HG1	0x01_0x8D;0x02_0x0D;0x03_0xAC;0x04_0x04;0x1C_0x04

MB1_IN1_MHB1_OUT_B40_HG1_OPA_Power_Servo	HG1	0x00_0x0C;0x05_0x8D;0x06_0x0C;0x07_0x68;0x08_0x04;0x1C_0x04

MB1_IN2_MHB1_OUT_B3_HG1_OPA_Power_Servo	HG1	0x00_0x0C;0x05_0x8D;0x06_0x0C;0x07_0x88;0x08_0x04;0x1C_0x04

MB1_IN3_MHB1_OUT_B1_HG1_OPA_Power_Servo	HG1	0x00_0x88;0x05_0x8D;0x06_0x0D;0x07_0xE0;0x08_0x04;0x1C_0x04

MB1_IN2_MHB3_OUT_B3_HG1_OPA_Power_Servo	HG1	0x00_0x1A;0x05_0x8D;0x06_0x0D;0x07_0x88;0x08_0x04;0x1C_0x04

MB2_IN1_MHB2_OUT_B2_HG1_OPA_Power_Servo	HG1	0x00_0x82;0x09_0x8D;0x0A_0x0D;0x0B_0x58;0x0C_0x04;0x1C_0x04

MB2_IN2_MHB2_OUT_B11_HG1_OPA_Power_Servo	HG1	0x00_0x82;0x09_0x8D;0x0A_0x0D;0x0B_0x80;0x0C_0x04;0x1C_0x04

MB2_IN3_MHB2_OUT_B39_HG1_OPA_Power_Servo	HG1	0x00_0x82;0x09_0x8D;0x0A_0x0D;0x0B_0xD0;0x0C_0x04;0x1C_0x04

MB2_IN2_MHB3_OUT_B11_HG1_OPA_Power_Servo	HG1	0x00_0x3A;0x09_0x8D;0x0A_0x0D;0x0B_0x80;0x0C_0x04;0x1C_0x04

HB1_IN1_MHB1_OUT_B41_HG1_OPA_Power_Servo	HG1	0x00_0x8D;0x0D_0x8D;0x0E_0x0D;0x0F_0x70;0x10_0x04;0x1C_0x04

HB1_IN2_MHB1_OUT_B40_HG1_OPA_Power_Servo	HG1	0x00_0x8D;0x0D_0x8D;0x0E_0x0D;0x0F_0xA8;0x10_0x04;0x1C_0x04

HB1_IN2_MHB3_OUT_B40_HG1_OPA_Power_Servo	HG1	0x00_0x2F;0x0D_0x8D;0x0E_0x0D;0x0F_0xA8;0x10_0x04;0x1C_0x04

HB2_IN1_MHB2_OUT_B38_HG1_OPA_Power_Servo	HG1	0x00_0x87;0x11_0x8D;0x12_0x0D;0x13_0x70;0x14_0x04;0x1C_0x04

HB2_IN2_MHB2_OUT_B30_HG1_OPA_Power_Servo	HG1	0x00_0x87;0x11_0x8D;0x12_0x0D;0x13_0xA8;0x14_0x04;0x1C_0x04

HB2_IN2_MHB3_OUT_B30_HG1_OPA_Power_Servo	HG1	0x00_0x4F;0x11_0x8D;0x12_0x0D;0x13_0xA8;0x14_0x04;0x1C_0x04

MUX_IN1_MHB3_OUT_B23_HG1_OPA_Power_Servo	HG1	0x00_0x5A;

MB2_IN1_MHB1_OUT_B2_HG1_OPA_Power_Servo	HG1	0x00_0x88;0x09_0x8D;0x0A_0x0D;0x0B_0x58;0x0C_0x04;0x1C_0x04

MB2_IN2_MHB1_OUT_B11_HG1_OPA_Power_Servo	HG1	0x00_0x88;0x09_0x8D;0x0A_0x0D;0x0B_0x80;0x0C_0x04;0x1C_0x04

## LNA_OFF
LNA_OFF
Address	Data
0x01	0x00	0x01_0x00;	0x01_0x00;0x02_0x00;0x05_0x00;0x09_0x00;0x0A_0x00;0x0D_0x00;0x0E_0x00;0x11_0x00;0x12_0x00;
0x02	0x00	0x02_0x00;	0x02_0x00;
0x05	0x00	0x05_0x00;	0x05_0x00;
0x06	0x00	0x06_0x00;	0x05_0x00;
0x09	0x00	0x09_0x00;	0x09_0x00;
0x0A	0x00	0x0A_0x00;	0x0A_0x00;
0x0D	0x00	0x0D_0x00;	0x0D_0x00;
0x0E	0x00	0x0E_0x00;	0x0E_0x00;
0x11	0x00	0x11_0x00;	0x11_0x00;
0x12	0x00	0x12_0x00;	0x12_0x00;